## Model
Dynagage Sap Flow computation - Set up for Flow32, or Flow2 Data Format
Gauge and stem parameters: | [7 empty] | Formulae (See manual): |  |  |  | Implementation (note mm/m, s/h and min/h factors where appropriate)
Serial No. | 4 | SGB25 | [5 empty] | Pin=(Vin/Attenuator)^2/Resistance |  |  |  | (J31/1000/$B$6)^2/$B$4
Resistance | 42.7 | ohms | [5 empty] | Qv=Kst*A*(Bh-Ah)/dX/0.040/10 |  |  |  | $B$8*$B$7*(H31-F31)/0.04/$B$5/10
dX | 10 | mm | [5 empty] | Qr=KshInUse*Ch |  |  |  | Q31*D31
Attenuator | 1 | [6 empty] | Qf=Pin-Qv-Qr |  |  |  | L31-M31-N31
A | 7.55 | cm2 | [5 empty] | dT=(Ah+Bh)/2/0.040 |  |  |  | (F31+H31)/2/0.04
Kst | 0.54 | W.m-1.K-1 | [5 empty] | KshInUse= set by user (0.8 default) |  |  |  | 0.8
Filter conditions: | [7 empty] | KshApp=(Pin-Qv)/Ch |  |  |  | (L31-M31)/D31
Low Flow: | [7 empty] | Flow=Qf/Cp/dT |  |  |  | O31/4.186/P31*3600
Qf < | 0 | [10 empty] | IF(O31<0,0,"")
Qf/Pin < | 20 | % | [9 empty] | IF(AND(K31>0,K31<$B$12/100*H31,L31<$B$13),0,"")
(DTMIN) dT < | 0.75 | deg C
High Flow:
dT< | 0.25 | deg C |  | If true, and Qf is >20% Pin, flow errors may be very large. Return OVERFLOW | [7 empty] | IF(AND(L31<$B$15,K31>0.2*H31),"OverFlow","OK")
Vmax | 152 | cm/h |  | Maximum flow velocity., UPDATED to just say Overflow, and add 0 g/hr
Data: | [7 empty] | FiltFlow=0, or Flow, or Fmax if less |  |  |  | IF(O31<0,0,IF(R31="OK",MIN(O31:Q31),0))
Logging Interval | 15 | minutes | Your data logging interval from DAT file |  |  |  |  | Facc=Previous+Increment |  |  |  | X30+W31*($B$18/60)
Spreadsheet operation
1) Enter your gauge and stem parameters, and data reading interval.
2) Leave filter conditions as suggested.
3) Copy your data into columns A:G from row 0031 downwards
4) Copy the formulae in row 031 columns H..T into the rows beneath.
5) Observe value of KshApp. Adjust KshInUse if necessary. (See manual)
6) Observe the Filter columns. Check validity of calculated FiltFlow. Consider filter values. (See manual)
7) Row 000 sets flow accumulator to 0
[15 empty] | Filter | Filter | Filter
Date/time |  |  | Ch | Ah | Bh | Vin | Pin | Qv | Qr | Qf | dT | KshInUse | KshApp | Flow | Fcnd<0 | FcndLow | FcndHi | FiltFlow | Facc
(any format) |  |  | mV | mV | mV | Volts | W | W | W | W | deg C | W/mV | W/mV | g/h | g/h | g/h | g/h | g/h | g
|  | Copy RAW data and times here. | [9 empty] | 2.5 | [6 empty] | 0 | bar: Ch to Vin
135 | 1445 |  | 0.104 | 0.322 | 0.368 | 6.072 | 0.86345 | 0.046885 | 0.26 | 0.55656 | 8.625 | 2.5 | 7.8516 | 55.4954 |  |  | OK | 55.4954 | 13.8739
135 | 1500 |  | 0.109 | 0.311 | 0.352 | 6.066 | 0.86174 | 0.041789 | 0.2725 | 0.54745 | 8.2875 | 2.5 | 7.5225 | 56.8101 |  |  | OK | 56.8101 | 28.0764
135 | 1515 |  | 0.126 | 0.298 | 0.344 | 6.064 | 0.86117 | 0.046885 | 0.315 | 0.49929 | 8.025 | 2.5 | 6.4626 | 53.5068 |  |  | OK | 53.5068 | 41.4531
135 | 1530 |  | 0.138 | 0.291 | 0.341 | 6.068 | 0.86231 | 0.050963 | 0.345 | 0.46635 | 7.9 | 2.5 | 5.8793 | 50.7675 |  |  | OK | 50.7675 | 54.145
135 | 1545 |  | 0.151 | 0.288 | 0.345 | 6.078 | 0.86515 | 0.058097 | 0.3775 | 0.42956 | 7.9125 | 2.5 | 5.3447 | 46.6885 |  |  | OK | 46.6885 | 65.8171
135 | 1600 |  | 0.143 | 0.292 | 0.345 | 6.06 | 0.86004 | 0.05402 | 0.3575 | 0.44852 | 7.9625 | 2.5 | 5.6365 | 48.4432 |  |  | OK | 48.4432 | 77.9279
135 | 1615 |  | 0.152 | 0.293 | 0.348 | 6.066 | 0.86174 | 0.056059 | 0.38 | 0.42568 | 8.0125 | 2.5 | 5.3005 | 45.69 |  |  | OK | 45.69 | 89.3504
135 | 1630 |  | 0.159 | 0.294 | 0.351 | 6.05 | 0.8572 | 0.058097 | 0.3975 | 0.4016 | 8.0625 | 2.5 | 5.0258 | 42.8383 |  |  | OK | 42.8383 | 100.06
135 | 1645 |  | 0.171 | 0.295 | 0.361 | 6.071 | 0.86316 | 0.06727 | 0.4275 | 0.36839 | 8.2 | 2.5 | 4.6543 | 38.6367 |  |  | OK | 38.6367 | 109.7191
135 | 1700 |  | 0.16 | 0.305 | 0.37 | 6.06 | 0.86004 | 0.066251 | 0.4 | 0.39379 | 8.4375 | 2.5 | 4.9612 | 40.1375 |  |  | OK | 40.1375 | 119.7535
135 | 1715 |  | 0.156 | 0.316 | 0.377 | 6.051 | 0.85748 | 0.062174 | 0.39 | 0.40531 | 8.6625 | 2.5 | 5.0981 | 40.2391 |  |  | OK | 40.2391 | 129.8133
135 | 1730 |  | 0.163 | 0.319 | 0.381 | 6.037 | 0.85352 | 0.063193 | 0.4075 | 0.38283 | 8.75 | 2.5 | 4.8486 | 37.6269 |  |  | OK | 37.6269 | 139.22
135 | 1745 |  | 0.17 | 0.32 | 0.384 | 6.05 | 0.8572 | 0.065232 | 0.425 | 0.36697 | 8.8 | 2.5 | 4.6586 | 35.8633 |  |  | OK | 35.8633 | 148.1858
135 | 1800 |  | 0.175 | 0.321 | 0.387 | 6.042 | 0.85494 | 0.06727 | 0.4375 | 0.35017 | 8.85 | 2.5 | 4.5009 | 34.0278 |  |  | OK | 34.0278 | 156.6928
135 | 1815 |  | 0.18 | 0.322 | 0.391 | 6.03 | 0.85154 | 0.070328 | 0.45 | 0.33122 | 8.9125 | 2.5 | 4.3401 | 31.9605 |  |  | OK | 31.9605 | 164.6829
135 | 1830 |  | 0.185 | 0.323 | 0.394 | 6.048 | 0.85663 | 0.072367 | 0.4625 | 0.32177 | 8.9625 | 2.5 | 4.2393 | 30.8757 |  |  | OK | 30.8757 | 172.4018
135 | 1845 |  | 0.191 | 0.323 | 0.398 | 6.039 | 0.85409 | 0.076444 | 0.4775 | 0.30014 | 9.0125 | 2.5 | 4.0714 | 28.6409 |  |  | OK | 28.6409 | 179.5621
135 | 1900 |  | 0.195 | 0.324 | 0.401 | 6.04 | 0.85437 | 0.078482 | 0.4875 | 0.28839 | 9.0625 | 2.5 | 3.9789 | 27.3673 |  |  | OK | 27.3673 | 186.4039
135 | 1915 |  | 0.196 | 0.326 | 0.406 | 6.026 | 0.85041 | 0.08154 | 0.49 | 0.27887 | 9.15 | 2.5 | 3.9228 | 26.2114 |  |  | OK | 26.2114 | 192.9567
135 | 1930 |  | 0.199 | 0.329 | 0.41 | 6.037 | 0.85352 | 0.082559 | 0.4975 | 0.27346 | 9.2375 | 2.5 | 3.8742 | 25.4593 |  |  | OK | 25.4593 | 199.3216
135 | 1945 |  | 0.203 | 0.331 | 0.414 | 6.03 | 0.85154 | 0.084598 | 0.5075 | 0.25945 | 9.3125 | 2.5 | 3.7781 | 23.9598 |  |  | OK | 23.9598 | 205.3115
135 | 2000 |  | 0.204 | 0.335 | 0.419 | 6.024 | 0.84985 | 0.085617 | 0.51 | 0.25423 | 9.425 | 2.5 | 3.7462 | 23.1981 |  |  | OK | 23.1981 | 211.111
135 | 2015 |  | 0.207 | 0.338 | 0.423 | 6.018 | 0.84816 | 0.086636 | 0.5175 | 0.24402 | 9.5125 | 2.5 | 3.6788 | 22.0616 |  |  | OK | 22.0616 | 216.6264
135 | 2030 |  | 0.211 | 0.338 | 0.425 | 6.019 | 0.84844 | 0.088675 | 0.5275 | 0.23226 | 9.5375 | 2.5 | 3.6008 | 20.9436 |  |  | OK | 20.9436 | 221.8623
135 | 2045 |  | 0.217 | 0.337 | 0.425 | 6.021 | 0.849 | 0.089694 | 0.5425 | 0.21681 | 9.525 | 2.5 | 3.4991 | 19.5757 |  |  | OK | 19.5757 | 226.7563
135 | 2100 |  | 0.223 | 0.334 | 0.431 | 6.015 | 0.84731 | 0.098867 | 0.5575 | 0.19094 | 9.5625 | 2.5 | 3.3563 | 17.1727 |  |  | OK | 17.1727 | 231.0494
135 | 2115 |  | 0.234 | 0.329 | 0.435 | 5.997 | 0.84225 | 0.10804 | 0.585 | 0.14921 | 9.55 | 2.5 | 3.1376 | 13.4367 |  |  | OK | 13.4367 | 234.4086
135 | 2130 |  | 0.24 | 0.324 | 0.433 | 5.998 | 0.84253 | 0.1111 | 0.6 | 0.13143 | 9.4625 | 2.5 | 3.0476 | 11.9453 |  |  | OK | 11.9453 | 237.3949
135 | 2145 |  | 0.245 | 0.319 | 0.43 | 6 | 0.84309 | 0.11314 | 0.6125 | 0.11745 | 9.3625 | 2.5 | 2.9794 | 10.789 |  |  | OK | 10.789 | 240.0922
135 | 2200 |  | 0.249 | 0.314 | 0.427 | 5.997 | 0.84225 | 0.11518 | 0.6225 | 0.10457 | 9.2625 | 2.5 | 2.92 | 9.7095 |  |  | OK | 9.7095 | 242.5195
135 | 2215 |  | 0.251 | 0.309 | 0.424 | 5.998 | 0.84253 | 0.11721 | 0.6275 | 0.097816 | 9.1625 | 2.5 | 2.8897 | 9.1812 |  |  | OK | 9.1812 | 244.8148
135 | 2230 |  | 0.255 | 0.304 | 0.421 | 5.999 | 0.84281 | 0.11925 | 0.6375 | 0.086058 | 9.0625 | 2.5 | 2.8375 | 8.1667 |  |  | OK | 8.1667 | 246.8565
135 | 2245 |  | 0.26 | 0.298 | 0.418 | 6 | 0.84309 | 0.12231 | 0.65 | 0.070781 | 8.95 | 2.5 | 2.7722 | 6.8014 |  |  | OK | 6.8014 | 248.5569
135 | 2300 |  | 0.264 | 0.293 | 0.415 | 5.999 | 0.84281 | 0.12435 | 0.66 | 0.058462 | 8.85 | 2.5 | 2.7214 | 5.6811 |  |  | OK | 5.6811 | 249.9771
135 | 2315 |  | 0.268 | 0.289 | 0.413 | 6.002 | 0.84365 | 0.12639 | 0.67 | 0.047266 | 8.775 | 2.5 | 2.6764 | 4.6324 |  |  | OK | 4.6324 | 251.1352
135 | 2330 |  | 0.272 | 0.284 | 0.41 | 6.004 | 0.84422 | 0.12843 | 0.68 | 0.03579 | 8.675 | 2.5 | 2.6316 | 3.5481 |  |  | OK | 3.5481 | 252.0223
135 | 2345 |  | 0.276 | 0.279 | 0.406 | 6.006 | 0.84478 | 0.12944 | 0.69 | 0.025334 | 8.5625 | 2.5 | 2.5918 | 2.5445 |  |  | OK | 2.5445 | 252.6584
136 | 0 |  | 0.279 | 0.272 | 0.402 | 6.005 | 0.8445 | 0.1325 | 0.70723 | 0.0047655 | 8.425 | 2.5349 | 2.552 | 0.48645 |  |  | OK | 0.48645 | 252.78
136 | 15 |  | 0.284 | 0.266 | 0.397 | 6.009 | 0.84562 | 0.13352 | 0.7199 | -0.0078027 | 8.2875 | 2.5349 | 2.5074 | -0.8097 | 0 |  | OK | 0 | 252.78
136 | 30 |  | 0.288 | 0.259 | 0.392 | 6.006 | 0.84478 | 0.13556 | 0.73004 | -0.020825 | 8.1375 | 2.5349 | 2.4626 | -2.2009 | 0 |  | OK | 0 | 252.78
136 | 45 |  | 0.292 | 0.252 | 0.387 | 6.006 | 0.84478 | 0.1376 | 0.74018 | -0.033003 | 7.9875 | 2.5349 | 2.4218 | -3.5534 | 0 |  | OK | 0 | 252.78
136 | 100 |  | 0.294 | 0.245 | 0.381 | 6.008 | 0.84534 | 0.13862 | 0.74525 | -0.038529 | 7.825 | 2.5349 | 2.4038 | -4.2346 | 0 |  | OK | 0 | 252.78
136 | 115 |  | 0.293 | 0.241 | 0.377 | 6.004 | 0.84422 | 0.13862 | 0.74272 | -0.037119 | 7.725 | 2.5349 | 2.4082 | -4.1324 | 0 |  | OK | 0 | 252.78
136 | 130 |  | 0.292 | 0.237 | 0.375 | 6.008 | 0.84534 | 0.14066 | 0.74018 | -0.035498 | 7.65 | 2.5349 | 2.4133 | -3.9907 | 0 |  | OK | 0 | 252.78
136 | 145 |  | 0.289 | 0.235 | 0.374 | 6.003 | 0.84393 | 0.14168 | 0.73258 | -0.030319 | 7.6125 | 2.5349 | 2.43 | -3.4252 | 0 |  | OK | 0 | 252.78
136 | 200 |  | 0.287 | 0.235 | 0.374 | 6.004 | 0.84422 | 0.14168 | 0.72751 | -0.024968 | 7.6125 | 2.5349 | 2.4479 | -2.8207 | 0 |  | OK | 0 | 252.78
136 | 215 |  | 0.285 | 0.236 | 0.374 | 6.001 | 0.84337 | 0.14066 | 0.72244 | -0.019722 | 7.625 | 2.5349 | 2.4657 | -2.2245 | 0 |  | OK | 0 | 252.78
136 | 230 |  | 0.284 | 0.238 | 0.377 | 6.002 | 0.84365 | 0.14168 | 0.7199 | -0.017926 | 7.6875 | 2.5349 | 2.4718 | -2.0054 | 0 |  | OK | 0 | 252.78
136 | 245 |  | 0.282 | 0.241 | 0.379 | 5.999 | 0.84281 | 0.14066 | 0.71483 | -0.01268 | 7.75 | 2.5349 | 2.4899 | -1.4071 | 0 |  | OK | 0 | 252.78
136 | 300 |  | 0.281 | 0.244 | 0.383 | 5.999 | 0.84281 | 0.14168 | 0.7123 | -0.011164 | 7.8375 | 2.5349 | 2.4951 | -1.2251 | 0 |  | OK | 0 | 252.78
136 | 315 |  | 0.28 | 0.248 | 0.386 | 6.005 | 0.8445 | 0.14066 | 0.70976 | -0.0059234 | 7.925 | 2.5349 | 2.5137 | -0.6428 | 0 |  | OK | 0 | 252.78
136 | 330 |  | 0.279 | 0.251 | 0.389 | 5.998 | 0.84253 | 0.14066 | 0.70723 | -0.0053562 | 8 | 2.5349 | 2.5157 | -0.5758 | 0 |  | OK | 0 | 252.78
136 | 345 |  | 0.277 | 0.255 | 0.393 | 6 | 0.84309 | 0.14066 | 0.70216 | 0.00027546 | 8.1 | 2.5349 | 2.5359 | 0.029247 |  |  | OK | 0.029247 | 252.7873
136 | 400 |  | 0.275 | 0.259 | 0.396 | 6 | 0.84309 | 0.13964 | 0.69709 | 0.0063645 | 8.1875 | 2.5349 | 2.558 | 0.66852 |  |  | OK | 0.66852 | 252.9544
136 | 415 |  | 0.274 | 0.261 | 0.398 | 6 | 0.84309 | 0.13964 | 0.69455 | 0.0088993 | 8.2375 | 2.5349 | 2.5674 | 0.92911 |  |  | OK | 0.92911 | 253.1867
136 | 430 |  | 0.274 | 0.262 | 0.399 | 6.002 | 0.84365 | 0.13964 | 0.69455 | 0.0094615 | 8.2625 | 2.5349 | 2.5694 | 0.98481 |  |  | OK | 0.98481 | 253.4329
136 | 445 |  | 0.276 | 0.261 | 0.398 | 6.006 | 0.84478 | 0.13964 | 0.69962 | 0.0055166 | 8.2375 | 2.5349 | 2.5549 | 0.57594 |  |  | OK | 0.57594 | 253.5769
136 | 500 |  | 0.277 | 0.258 | 0.395 | 6.004 | 0.84422 | 0.13964 | 0.70216 | 0.0024192 | 8.1625 | 2.5349 | 2.5436 | 0.25489 |  |  | OK | 0.25489 | 253.6406
136 | 515 |  | 0.281 | 0.253 | 0.391 | 6.005 | 0.8445 | 0.14066 | 0.7123 | -0.0084583 | 8.05 | 2.5349 | 2.5048 | -0.90363 | 0 |  | OK | 0 | 253.6406
136 | 530 |  | 0.283 | 0.247 | 0.386 | 6.007 | 0.84506 | 0.14168 | 0.71737 | -0.013985 | 7.9125 | 2.5349 | 2.4855 | -1.52 | 0 |  | OK | 0 | 253.6406
136 | 545 |  | 0.286 | 0.241 | 0.38 | 6.001 | 0.84337 | 0.14168 | 0.72497 | -0.023277 | 7.7625 | 2.5349 | 2.4535 | -2.5788 | 0 |  | OK | 0 | 253.6406
136 | 600 |  | 0.284 | 0.236 | 0.366 | 5.998 | 0.84253 | 0.1325 | 0.7199 | -0.0098766 | 7.525 | 2.5349 | 2.5001 | -1.1288 | 0 |  | OK | 0 | 253.6406
136 | 615 |  | 0.283 | 0.232 | 0.355 | 6.028 | 0.85098 | 0.12537 | 0.71737 | 0.0082422 | 7.3375 | 2.5349 | 2.564 | 0.96605 |  |  | OK | 0.96605 | 253.8821
136 | 630 |  | 0.283 | 0.226 | 0.349 | 6.015 | 0.84731 | 0.12537 | 0.71737 | 0.0045757 | 7.1875 | 2.5349 | 2.551 | 0.5475 |  |  | OK | 0.5475 | 254.019
136 | 645 |  | 0.284 | 0.221 | 0.345 | 6.012 | 0.84647 | 0.12639 | 0.7199 | 0.0001766 | 7.075 | 2.5349 | 2.5355 | 0.021467 |  |  | OK | 0.021467 | 254.0244
136 | 700 |  | 0.284 | 0.217 | 0.341 | 6.025 | 0.85013 | 0.12639 | 0.7199 | 0.0038413 | 6.975 | 2.5349 | 2.5484 | 0.47362 |  |  | OK | 0.47362 | 254.1428
136 | 715 |  | 0.282 | 0.215 | 0.339 | 6.032 | 0.85211 | 0.12639 | 0.71483 | 0.010888 | 6.925 | 2.5349 | 2.5735 | 1.3521 |  |  | OK | 1.3521 | 254.4808
136 | 730 |  | 0.279 | 0.215 | 0.339 | 6.027 | 0.8507 | 0.12639 | 0.70723 | 0.01708 | 6.925 | 2.5349 | 2.5961 | 2.1212 |  |  | OK | 2.1212 | 255.0111
136 | 745 |  | 0.275 | 0.217 | 0.342 | 6.013 | 0.84675 | 0.12741 | 0.69709 | 0.022253 | 6.9875 | 2.5349 | 2.6158 | 2.7388 |  |  | OK | 2.7388 | 255.6958
136 | 800 |  | 0.27 | 0.222 | 0.35 | 5.985 | 0.83888 | 0.13046 | 0.68442 | 0.024002 | 7.15 | 2.5349 | 2.6238 | 2.887 |  |  | OK | 2.887 | 256.4176
136 | 815 |  | 0.261 | 0.235 | 0.361 | 5.981 | 0.83776 | 0.12843 | 0.6616 | 0.047733 | 7.45 | 2.5349 | 2.7178 | 5.5102 |  |  | OK | 5.5102 | 257.7951
136 | 830 |  | 0.245 | 0.258 | 0.384 | 5.982 | 0.83804 | 0.12843 | 0.62104 | 0.088571 | 8.025 | 2.5349 | 2.8964 | 9.4919 |  |  | OK | 9.4919 | 260.1681
136 | 845 |  | 0.231 | 0.286 | 0.409 | 5.982 | 0.83804 | 0.12537 | 0.58556 | 0.12712 | 8.6875 | 2.5349 | 3.0852 | 12.5838 |  |  | OK | 12.5838 | 263.314
136 | 900 |  | 0.216 | 0.319 | 0.438 | 5.985 | 0.83888 | 0.12129 | 0.54753 | 0.17006 | 9.4625 | 2.5349 | 3.3222 | 15.4559 |  |  | OK | 15.4559 | 267.178
136 | 915 |  | 0.198 | 0.353 | 0.467 | 5.999 | 0.84281 | 0.11619 | 0.5019 | 0.22471 | 10.25 | 2.5349 | 3.6698 | 18.854 |  |  | OK | 18.854 | 271.8915
136 | 930 |  | 0.182 | 0.388 | 0.495 | 5.997 | 0.84225 | 0.10906 | 0.46135 | 0.27184 | 11.0375 | 2.5349 | 4.0285 | 21.1811 |  |  | OK | 21.1811 | 277.1868
136 | 945 |  | 0.166 | 0.419 | 0.518 | 5.989 | 0.84 | 0.10091 | 0.42079 | 0.31831 | 11.7125 | 2.5349 | 4.4524 | 23.3723 |  |  | OK | 23.3723 | 283.0299
136 | 1000 |  | 0.155 | 0.442 | 0.533 | 5.999 | 0.84281 | 0.092752 | 0.39291 | 0.35715 | 12.1875 | 2.5349 | 4.8391 | 25.2025 |  |  | OK | 25.2025 | 289.3305
136 | 1015 |  | 0.143 | 0.458 | 0.541 | 6.005 | 0.8445 | 0.084598 | 0.36249 | 0.39741 | 12.4875 | 2.5349 | 5.314 | 27.3697 |  |  | OK | 27.3697 | 296.1729
136 | 1030 |  | 0.129 | 0.471 | 0.546 | 6.016 | 0.84759 | 0.076444 | 0.327 | 0.44415 | 12.7125 | 2.5349 | 5.9779 | 30.0472 |  |  | OK | 30.0472 | 303.6847
136 | 1045 |  | 0.116 | 0.478 | 0.546 | 6.024 | 0.84985 | 0.069309 | 0.29405 | 0.4865 | 12.8 | 2.5349 | 6.7288 | 32.6868 |  |  | OK | 32.6868 | 311.8564
136 | 1100 |  | 0.107 | 0.478 | 0.539 | 6.05 | 0.8572 | 0.062174 | 0.27123 | 0.5238 | 12.7125 | 2.5349 | 7.4302 | 35.4352 |  |  | OK | 35.4352 | 320.7152
136 | 1115 |  | 0.106 | 0.469 | 0.525 | 6.053 | 0.85805 | 0.057078 | 0.2687 | 0.53228 | 12.425 | 2.5349 | 7.5564 | 36.8421 |  |  | OK | 36.8421 | 329.9258
136 | 1130 |  | 0.107 | 0.456 | 0.509 | 6.059 | 0.85975 | 0.05402 | 0.27123 | 0.5345 | 12.0625 | 2.5349 | 7.5302 | 38.1079 |  |  | OK | 38.1079 | 339.4527
136 | 1145 |  | 0.1 | 0.442 | 0.492 | 6.054 | 0.85834 | 0.050962 | 0.25349 | 0.55389 | 11.675 | 2.5349 | 8.0737 | 40.8006 |  |  | OK | 40.8006 | 349.6529
136 | 1200 |  | 0.086 | 0.43 | 0.473 | 6.037 | 0.85352 | 0.043828 | 0.218 | 0.59169 | 11.2875 | 2.5349 | 9.415 | 45.082 |  |  | OK | 45.082 | 360.9234
136 | 1215 |  | 0.083 | 0.413 | 0.453 | 6.033 | 0.85239 | 0.04077 | 0.21039 | 0.60123 | 10.825 | 2.5349 | 9.7786 | 47.7654 |  |  | OK | 47.7654 | 372.8647
136 | 1230 |  | 0.089 | 0.391 | 0.434 | 6.051 | 0.85748 | 0.043828 | 0.2256 | 0.58805 | 10.3125 | 2.5349 | 9.1422 | 49.0406 |  |  | OK | 49.0406 | 385.1249
136 | 1245 |  | 0.089 | 0.37 | 0.412 | 6.07 | 0.86288 | 0.042808 | 0.2256 | 0.59447 | 9.775 | 2.5349 | 9.2143 | 52.3014 |  |  | OK | 52.3014 | 398.2003
136 | 1300 |  | 0.097 | 0.351 | 0.391 | 6.063 | 0.86089 | 0.04077 | 0.24588 | 0.57424 | 9.275 | 2.5349 | 8.4548 | 53.2452 |  |  | OK | 53.2452 | 411.5116
136 | 1315 |  | 0.113 | 0.335 | 0.381 | 6.074 | 0.86402 | 0.046885 | 0.28644 | 0.53069 | 8.95 | 2.5349 | 7.2312 | 50.9942 |  |  | OK | 50.9942 | 424.2601
136 | 1330 |  | 0.112 | 0.326 | 0.374 | 6.069 | 0.86259 | 0.048924 | 0.28391 | 0.52976 | 8.75 | 2.5349 | 7.2649 | 52.0688 |  |  | OK | 52.0688 | 437.2773
136 | 1345 |  | 0.106 | 0.321 | 0.364 | 6.06 | 0.86004 | 0.043828 | 0.2687 | 0.54751 | 8.5625 | 2.5349 | 7.7001 | 54.9917 |  |  | OK | 54.9917 | 451.0253
136 | 1400 |  | 0.122 | 0.313 | 0.365 | 6.079 | 0.86544 | 0.053001 | 0.30925 | 0.50318 | 8.475 | 2.5349 | 6.6593 | 51.0611 |  |  | OK | 51.0611 | 463.7905
136 | 1415 |  | 0.114 | 0.312 | 0.366 | 6.082 | 0.86629 | 0.055039 | 0.28898 | 0.52228 | 8.475 | 2.5349 | 7.1163 | 52.9988 |  |  | OK | 52.9988 | 477.0402
136 | 1430 |  | 0.102 | 0.311 | 0.353 | 6.067 | 0.86203 | 0.042808 | 0.25856 | 0.56066 | 8.3 | 2.5349 | 8.0315 | 58.0931 |  |  | OK | 58.0931 | 491.5635
136 | 1445 |  | 0.118 | 0.302 | 0.341 | 6.049 | 0.85692 | 0.039751 | 0.29911 | 0.51805 | 8.0375 | 2.5349 | 6.9251 | 55.4314 |  |  | OK | 55.4314 | 505.4214
136 | 1500 |  | 0.142 | 0.29 | 0.333 | 6.046 | 0.85607 | 0.043828 | 0.35995 | 0.45229 | 7.7875 | 2.5349 | 5.72 | 49.9483 |  |  | OK | 49.9483 | 517.9084
136 | 1515 |  | 0.175 | 0.277 | 0.33 | 6.054 | 0.85834 | 0.05402 | 0.4436 | 0.36071 | 7.5875 | 2.5349 | 4.5961 | 40.8852 |  |  | OK | 40.8852 | 528.1297
136 | 1530 |  | 0.204 | 0.262 | 0.331 | 6.079 | 0.86544 | 0.070328 | 0.51711 | 0.278 | 7.4125 | 2.5349 | 3.8976 | 32.2536 |  |  | OK | 32.2536 | 536.1931
136 | 1545 |  | 0.221 | 0.25 | 0.332 | 6.087 | 0.86772 | 0.083579 | 0.56021 | 0.22393 | 7.275 | 2.5349 | 3.5481 | 26.4721 |  |  | OK | 26.4721 | 542.8112
136 | 1600 |  | 0.223 | 0.244 | 0.334 | 6.085 | 0.86715 | 0.091733 | 0.56528 | 0.21014 | 7.225 | 2.5349 | 3.4772 | 25.0134 |  |  | OK | 25.0134 | 549.0645
136 | 1615 |  | 0.225 | 0.243 | 0.338 | 6.085 | 0.86715 | 0.096829 | 0.57035 | 0.19997 | 7.2625 | 2.5349 | 3.4236 | 23.6804 |  |  | OK | 23.6804 | 554.9846
136 | 1630 |  | 0.229 | 0.248 | 0.352 | 6.097 | 0.87057 | 0.106 | 0.58049 | 0.18408 | 7.5 | 2.5349 | 3.3387 | 21.1085 |  |  | OK | 21.1085 | 560.2618
136 | 1645 |  | 0.215 | 0.267 | 0.371 | 6.092 | 0.86914 | 0.106 | 0.545 | 0.21815 | 7.975 | 2.5349 | 3.5495 | 23.5244 |  |  | OK | 23.5244 | 566.1429
136 | 1700 |  | 0.211 | 0.29 | 0.396 | 6.102 | 0.872 | 0.10804 | 0.53486 | 0.2291 | 8.575 | 2.5349 | 3.6207 | 22.9772 |  |  | OK | 22.9772 | 571.8872
136 | 1715 |  | 0.196 | 0.318 | 0.421 | 6.097 | 0.87057 | 0.10498 | 0.49683 | 0.26875 | 9.2375 | 2.5349 | 3.9061 | 25.021 |  |  | OK | 25.021 | 578.1424
136 | 1730 |  | 0.179 | 0.348 | 0.442 | 6.074 | 0.86402 | 0.09581 | 0.45374 | 0.31446 | 9.875 | 2.5349 | 4.2917 | 27.3866 |  |  | OK | 27.3866 | 584.989
136 | 1745 |  | 0.175 | 0.365 | 0.451 | 6.071 | 0.86316 | 0.087656 | 0.4436 | 0.3319 | 10.2 | 2.5349 | 4.4315 | 27.9844 |  |  | OK | 27.9844 | 591.9851
136 | 1800 |  | 0.178 | 0.371 | 0.454 | 6.073 | 0.86373 | 0.084598 | 0.45121 | 0.32793 | 10.3125 | 2.5349 | 4.3772 | 27.3474 |  |  | OK | 27.3474 | 598.822
136 | 1815 |  | 0.18 | 0.372 | 0.454 | 6.068 | 0.86231 | 0.083579 | 0.45628 | 0.32245 | 10.325 | 2.5349 | 4.3263 | 26.8585 |  |  | OK | 26.8585 | 605.5366
136 | 1830 |  | 0.184 | 0.371 | 0.453 | 6.065 | 0.86146 | 0.083579 | 0.46642 | 0.31146 | 10.3 | 2.5349 | 4.2276 | 26.0059 |  |  | OK | 26.0059 | 612.0381
136 | 1845 |  | 0.184 | 0.371 | 0.451 | 6.052 | 0.85777 | 0.08154 | 0.46642 | 0.30981 | 10.275 | 2.5349 | 4.2186 | 25.931 |  |  | OK | 25.931 | 618.5208
136 | 1900 |  | 0.185 | 0.369 | 0.449 | 6.034 | 0.85267 | 0.08154 | 0.46895 | 0.30218 | 10.225 | 2.5349 | 4.1683 | 25.4161 |  |  | OK | 25.4161 | 624.8749
136 | 1915 |  | 0.191 | 0.365 | 0.446 | 6.046 | 0.85607 | 0.082559 | 0.48416 | 0.28935 | 10.1375 | 2.5349 | 4.0498 | 24.5467 |  |  | OK | 24.5467 | 631.0115
136 | 1930 |  | 0.198 | 0.358 | 0.441 | 6.04 | 0.85437 | 0.084598 | 0.5019 | 0.26787 | 9.9875 | 2.5349 | 3.8877 | 23.0657 |  |  | OK | 23.0657 | 636.778
136 | 1945 |  | 0.204 | 0.351 | 0.437 | 6.032 | 0.85211 | 0.087656 | 0.51711 | 0.24734 | 9.85 | 2.5349 | 3.7473 | 21.5953 |  |  | OK | 21.5953 | 642.1768
136 | 2000 |  | 0.21 | 0.342 | 0.432 | 6.034 | 0.85267 | 0.091732 | 0.53232 | 0.22862 | 9.675 | 2.5349 | 3.6235 | 20.3218 |  |  | OK | 20.3218 | 647.2573
136 | 2015 |  | 0.217 | 0.335 | 0.427 | 6.021 | 0.849 | 0.093771 | 0.55007 | 0.20517 | 9.525 | 2.5349 | 3.4803 | 18.5243 |  |  | OK | 18.5243 | 651.8883
136 | 2030 |  | 0.224 | 0.327 | 0.422 | 6.017 | 0.84788 | 0.096829 | 0.56781 | 0.18324 | 9.3625 | 2.5349 | 3.3529 | 16.8314 |  |  | OK | 16.8314 | 656.0962
136 | 2045 |  | 0.23 | 0.318 | 0.414 | 6.019 | 0.84844 | 0.097848 | 0.58302 | 0.16757 | 9.15 | 2.5349 | 3.2634 | 15.75 |  |  | OK | 15.75 | 660.0337
136 | 2100 |  | 0.237 | 0.308 | 0.408 | 6.014 | 0.84703 | 0.10192 | 0.60076 | 0.14434 | 8.95 | 2.5349 | 3.1439 | 13.8698 |  |  | OK | 13.8698 | 663.5011
136 | 2115 |  | 0.253 | 0.294 | 0.413 | 6.005 | 0.8445 | 0.12129 | 0.64132 | 0.081884 | 8.8375 | 2.5349 | 2.8585 | 7.9684 |  |  | OK | 7.9684 | 665.4933
136 | 2130 |  | 0.258 | 0.284 | 0.406 | 6.003 | 0.84393 | 0.12435 | 0.654 | 0.065589 | 8.625 | 2.5349 | 2.7891 | 6.54 |  |  | OK | 6.54 | 667.1283
136 | 2145 |  | 0.262 | 0.275 | 0.4 | 6.002 | 0.84365 | 0.12741 | 0.66414 | 0.052111 | 8.4375 | 2.5349 | 2.7338 | 5.3115 |  |  | OK | 5.3115 | 668.4561
136 | 2200 |  | 0.266 | 0.267 | 0.394 | 6.003 | 0.84393 | 0.12944 | 0.67428 | 0.040214 | 8.2625 | 2.5349 | 2.6861 | 4.1857 |  |  | OK | 4.1857 | 669.5026
136 | 2215 |  | 0.268 | 0.261 | 0.391 | 6 | 0.84309 | 0.1325 | 0.67935 | 0.031243 | 8.15 | 2.5349 | 2.6515 | 3.2969 |  |  | OK | 3.2969 | 670.3268
136 | 2230 |  | 0.269 | 0.257 | 0.387 | 6.001 | 0.84337 | 0.1325 | 0.68188 | 0.028989 | 8.05 | 2.5349 | 2.6426 | 3.097 |  |  | OK | 3.097 | 671.101
136 | 2245 |  | 0.273 | 0.251 | 0.384 | 6.004 | 0.84422 | 0.13556 | 0.69202 | 0.016636 | 7.9375 | 2.5349 | 2.5958 | 1.8024 |  |  | OK | 1.8024 | 671.5517
136 | 2300 |  | 0.274 | 0.248 | 0.381 | 5.998 | 0.84253 | 0.13556 | 0.69455 | 0.012414 | 7.8625 | 2.5349 | 2.5802 | 1.3579 |  |  | OK | 1.3579 | 671.8911
136 | 2315 |  | 0.275 | 0.244 | 0.379 | 6 | 0.84309 | 0.1376 | 0.69709 | 0.008403 | 7.7875 | 2.5349 | 2.5654 | 0.92798 |  |  | OK | 0.92798 | 672.1231
136 | 2330 |  | 0.279 | 0.238 | 0.373 | 6 | 0.84309 | 0.1376 | 0.70723 | -0.0017365 | 7.6375 | 2.5349 | 2.5286 | -0.19554 | 0 |  | OK | 0 | 672.1231
136 | 2345 |  | 0.286 | 0.227 | 0.364 | 6.002 | 0.84365 | 0.13964 | 0.72497 | -0.020957 | 7.3875 | 2.5349 | 2.4616 | -2.4397 | 0 |  | OK | 0 | 672.1231
137 | 0 |  | 0.291 | 0.214 | 0.353 | 6 | 0.84309 | 0.14168 | 0.60425 | 0.09717 | 7.0875 | 2.0764 | 2.4104 | 11.7908 |  |  | OK | 11.7908 | 675.0708
137 | 15 |  | 0.297 | 0.201 | 0.341 | 6.002 | 0.84365 | 0.1427 | 0.6167 | 0.084255 | 6.775 | 2.0764 | 2.3601 | 10.6952 |  |  | OK | 10.6952 | 677.7446
137 | 30 |  | 0.301 | 0.187 | 0.329 | 6 | 0.84309 | 0.14473 | 0.62501 | 0.073348 | 6.45 | 2.0764 | 2.3201 | 9.7799 |  |  | OK | 9.7799 | 680.1896
137 | 45 |  | 0.305 | 0.173 | 0.317 | 5.999 | 0.84281 | 0.14677 | 0.63332 | 0.062723 | 6.125 | 2.0764 | 2.2821 | 8.8069 |  |  | OK | 8.8069 | 682.3913
137 | 100 |  | 0.308 | 0.16 | 0.304 | 5.999 | 0.84281 | 0.14677 | 0.63954 | 0.056494 | 5.8 | 2.0764 | 2.2599 | 8.3767 |  |  | OK | 8.3767 | 684.4855
137 | 115 |  | 0.311 | 0.148 | 0.294 | 6.002 | 0.84365 | 0.14881 | 0.64577 | 0.049069 | 5.525 | 2.0764 | 2.2342 | 7.638 |  |  | OK | 7.638 | 686.395
137 | 130 |  | 0.313 | 0.137 | 0.284 | 5.995 | 0.84169 | 0.14983 | 0.64993 | 0.04193 | 5.2625 | 2.0764 | 2.2104 | 6.8523 |  |  | OK | 6.8523 | 688.1081
137 | 145 |  | 0.316 | 0.127 | 0.274 | 5.999 | 0.84281 | 0.14983 | 0.65616 | 0.036824 | 5.0125 | 2.0764 | 2.193 | 6.318 |  |  | OK | 6.318 | 689.6876
137 | 200 |  | 0.318 | 0.117 | 0.266 | 5.995 | 0.84169 | 0.15187 | 0.66031 | 0.029509 | 4.7875 | 2.0764 | 2.1692 | 5.3009 |  |  | OK | 5.3009 | 691.0128
137 | 215 |  | 0.32 | 0.109 | 0.258 | 5.997 | 0.84225 | 0.15187 | 0.66446 | 0.025918 | 4.5875 | 2.0764 | 2.1574 | 4.8588 |  |  | OK | 4.8588 | 692.2275
137 | 230 |  | 0.321 | 0.101 | 0.251 | 5.995 | 0.84169 | 0.15289 | 0.66654 | 0.022261 | 4.4 | 2.0764 | 2.1458 | 4.351 |  |  | OK | 4.351 | 693.3153
137 | 245 |  | 0.323 | 0.094 | 0.244 | 5.998 | 0.84253 | 0.15289 | 0.67069 | 0.01895 | 4.225 | 2.0764 | 2.1351 | 3.8574 |  |  | OK | 3.8574 | 694.2796
137 | 300 |  | 0.324 | 0.087 | 0.238 | 5.994 | 0.84141 | 0.15391 | 0.67277 | 0.014731 | 4.0625 | 2.0764 | 2.1219 | 3.1186 |  |  | OK | 3.1186 | 695.0592
137 | 315 |  | 0.325 | 0.082 | 0.233 | 5.994 | 0.84141 | 0.15391 | 0.67484 | 0.012655 | 3.9375 | 2.0764 | 2.1154 | 2.764 |  |  | OK | 2.764 | 695.7503
137 | 330 |  | 0.326 | 0.077 | 0.229 | 5.997 | 0.84225 | 0.15493 | 0.67692 | 0.010402 | 3.825 | 2.0764 | 2.1084 | 2.3387 |  |  | OK | 2.3387 | 696.3349
137 | 345 |  | 0.328 | 0.073 | 0.225 | 5.996 | 0.84197 | 0.15493 | 0.68107 | 0.0059679 | 3.725 | 2.0764 | 2.0946 | 1.3778 |  |  | OK | 1.3778 | 696.6794
137 | 400 |  | 0.329 | 0.068 | 0.221 | 5.995 | 0.84169 | 0.15595 | 0.68315 | 0.0025914 | 3.6125 | 2.0764 | 2.0843 | 0.61692 |  |  | OK | 0.61692 | 696.8336
137 | 415 |  | 0.33 | 0.065 | 0.217 | 5.995 | 0.84169 | 0.15493 | 0.68523 | 0.0015342 | 3.525 | 2.0764 | 2.0811 | 0.37431 |  |  | OK | 0.37431 | 696.9272
137 | 430 |  | 0.331 | 0.061 | 0.214 | 5.996 | 0.84197 | 0.15595 | 0.6873 | -0.0012807 | 3.4375 | 2.0764 | 2.0726 | -0.3204 | 0 |  | OK | 0 | 696.9272
137 | 445 |  | 0.333 | 0.058 | 0.212 | 5.995 | 0.84169 | 0.15696 | 0.69146 | -0.0067336 | 3.375 | 2.0764 | 2.0562 | -1.7158 | 0 |  | OK | 0 | 696.9272
137 | 500 |  | 0.334 | 0.056 | 0.209 | 5.995 | 0.84169 | 0.15595 | 0.69353 | -0.0077908 | 3.3125 | 2.0764 | 2.0531 | -2.0227 | 0 |  | OK | 0 | 696.9272
137 | 515 |  | 0.334 | 0.053 | 0.206 | 5.993 | 0.84113 | 0.15595 | 0.69353 | -0.0083523 | 3.2375 | 2.0764 | 2.0514 | -2.2187 | 0 |  | OK | 0 | 696.9272
137 | 530 |  | 0.335 | 0.05 | 0.204 | 5.999 | 0.84281 | 0.15696 | 0.69561 | -0.0097629 | 3.175 | 2.0764 | 2.0473 | -2.6445 | 0 |  | OK | 0 | 696.9272
137 | 545 |  | 0.336 | 0.047 | 0.201 | 5.995 | 0.84169 | 0.15696 | 0.69769 | -0.012963 | 3.1 | 2.0764 | 2.0379 | -3.5962 | 0 |  | OK | 0 | 696.9272
137 | 600 |  | 0.333 | 0.047 | 0.19 | 6.002 | 0.84365 | 0.14575 | 0.69146 | 0.0064449 | 2.9625 | 2.0764 | 2.0958 | 1.8709 |  |  | OK | 1.8709 | 697.3949
137 | 615 |  | 0.331 | 0.046 | 0.182 | 6.034 | 0.85267 | 0.13862 | 0.6873 | 0.026752 | 2.85 | 2.0764 | 2.1573 | 8.0728 |  |  | OK | 8.0728 | 699.4131
137 | 630 |  | 0.332 | 0.043 | 0.18 | 6.003 | 0.84393 | 0.13964 | 0.68938 | 0.014918 | 2.7875 | 2.0764 | 2.1214 | 4.6025 |  |  | OK | 4.6025 | 700.5638
137 | 645 |  | 0.332 | 0.041 | 0.179 | 6.026 | 0.85041 | 0.14066 | 0.68938 | 0.020378 | 2.75 | 2.0764 | 2.1378 | 6.3728 |  |  | OK | 6.3728 | 702.157
137 | 700 |  | 0.33 | 0.039 | 0.176 | 6.005 | 0.8445 | 0.13964 | 0.68523 | 0.019633 | 2.6875 | 2.0764 | 2.1359 | 6.2827 |  |  | OK | 6.2827 | 703.7276
137 | 715 |  | 0.331 | 0.036 | 0.174 | 6.02 | 0.84872 | 0.14066 | 0.6873 | 0.020762 | 2.625 | 2.0764 | 2.1392 | 6.802 |  |  | OK | 6.802 | 705.4282
137 | 730 |  | 0.33 | 0.035 | 0.173 | 6.028 | 0.85098 | 0.14066 | 0.68523 | 0.025095 | 2.6 | 2.0764 | 2.1525 | 8.3009 |  |  | OK | 8.3009 | 707.5034
137 | 745 |  | 0.33 | 0.034 | 0.173 | 6.031 | 0.85183 | 0.14168 | 0.68523 | 0.024923 | 2.5875 | 2.0764 | 2.152 | 8.2838 |  |  | OK | 8.2838 | 709.5743
137 | 800 |  | 0.33 | 0.033 | 0.171 | 5.987 | 0.83944 | 0.14066 | 0.68523 | 0.013559 | 2.55 | 2.0764 | 2.1175 | 4.5728 |  |  | OK | 4.5728 | 710.7176
137 | 815 |  | 0.328 | 0.032 | 0.172 | 6.022 | 0.84929 | 0.14269 | 0.68107 | 0.025517 | 2.55 | 2.0764 | 2.1542 | 8.6057 |  |  | OK | 8.6057 | 712.869
137 | 830 |  | 0.328 | 0.032 | 0.171 | 6.026 | 0.85041 | 0.14168 | 0.68107 | 0.027665 | 2.5375 | 2.0764 | 2.1608 | 9.3761 |  |  | OK | 9.3761 | 715.213
137 | 845 |  | 0.329 | 0.031 | 0.172 | 6.015 | 0.84731 | 0.14371 | 0.68315 | 0.020448 | 2.5375 | 2.0764 | 2.1386 | 6.9301 |  |  | OK | 6.9301 | 716.9455
137 | 900 |  | 0.328 | 0.031 | 0.172 | 5.994 | 0.84141 | 0.14371 | 0.68107 | 0.016618 | 2.5375 | 2.0764 | 2.1271 | 5.6322 |  |  | OK | 5.6322 | 718.3536
137 | 915 |  | 0.325 | 0.034 | 0.177 | 5.982 | 0.83804 | 0.14575 | 0.67484 | 0.017443 | 2.6375 | 2.0764 | 2.1301 | 5.6877 |  |  | OK | 5.6877 | 719.7755
137 | 930 |  | 0.322 | 0.041 | 0.182 | 5.979 | 0.8372 | 0.14371 | 0.66861 | 0.024871 | 2.7875 | 2.0764 | 2.1537 | 7.6732 |  |  | OK | 7.6732 | 721.6938
137 | 945 |  | 0.318 | 0.05 | 0.192 | 5.993 | 0.84113 | 0.14473 | 0.66031 | 0.036083 | 3.025 | 2.0764 | 2.1899 | 10.2583 |  |  | OK | 10.2583 | 724.2584
137 | 1000 |  | 0.314 | 0.062 | 0.205 | 5.985 | 0.83888 | 0.14575 | 0.652 | 0.041125 | 3.3375 | 2.0764 | 2.2074 | 10.5971 |  |  | OK | 10.5971 | 726.9077
137 | 1015 |  | 0.309 | 0.077 | 0.22 | 5.988 | 0.83972 | 0.14575 | 0.64162 | 0.052348 | 3.7125 | 2.0764 | 2.2459 | 12.1266 |  |  | OK | 12.1266 | 729.9393
137 | 1030 |  | 0.304 | 0.094 | 0.237 | 6.003 | 0.84393 | 0.14575 | 0.63124 | 0.066943 | 4.1375 | 2.0764 | 2.2967 | 13.9146 |  |  | OK | 13.9146 | 733.418
137 | 1045 |  | 0.29 | 0.124 | 0.266 | 6.011 | 0.84619 | 0.14473 | 0.60217 | 0.099283 | 4.875 | 2.0764 | 2.4188 | 17.5148 |  |  | OK | 17.5148 | 737.7967
137 | 1100 |  | 0.273 | 0.165 | 0.305 | 6.018 | 0.84816 | 0.14269 | 0.56687 | 0.13859 | 5.875 | 2.0764 | 2.5841 | 20.2879 |  |  | OK | 20.2879 | 742.8686
137 | 1115 |  | 0.255 | 0.213 | 0.351 | 6.022 | 0.84929 | 0.14066 | 0.52949 | 0.17914 | 7.05 | 2.0764 | 2.7789 | 21.8522 |  |  | OK | 21.8522 | 748.3317
137 | 1130 |  | 0.225 | 0.275 | 0.406 | 6.042 | 0.85494 | 0.13352 | 0.4672 | 0.25421 | 8.5125 | 2.0764 | 3.2063 | 25.683 |  |  | OK | 25.683 | 754.7525
137 | 1145 |  | 0.191 | 0.343 | 0.464 | 6.039 | 0.85409 | 0.12333 | 0.3966 | 0.33416 | 10.0875 | 2.0764 | 3.826 | 28.4886 |  |  | OK | 28.4886 | 761.8746
137 | 1200 |  | 0.142 | 0.419 | 0.524 | 6.035 | 0.85296 | 0.10702 | 0.29486 | 0.45108 | 11.7875 | 2.0764 | 5.2531 | 32.9105 |  |  | OK | 32.9105 | 770.1022
137 | 1215 |  | 0.101 | 0.483 | 0.568 | 6.059 | 0.85975 | 0.086636 | 0.20972 | 0.5634 | 13.1375 | 2.0764 | 7.6546 | 36.8812 |  |  | OK | 36.8812 | 779.3225
137 | 1230 |  | 0.078 | 0.51 | 0.575 | 6.055 | 0.85862 | 0.066251 | 0.16196 | 0.6304 | 13.5625 | 2.0764 | 10.1586 | 39.9745 |  |  | OK | 39.9745 | 789.3162
137 | 1245 |  | 0.081 | 0.498 | 0.551 | 6.073 | 0.86373 | 0.05402 | 0.16819 | 0.64152 | 13.1125 | 2.0764 | 9.9964 | 42.0753 |  |  | OK | 42.0753 | 799.835
137 | 1300 |  | 0.075 | 0.469 | 0.515 | 6.079 | 0.86544 | 0.046886 | 0.15573 | 0.66282 | 12.3 | 2.0764 | 10.914 | 46.344 |  |  | OK | 46.344 | 811.421
137 | 1315 |  | 0.079 | 0.431 | 0.472 | 6.083 | 0.86658 | 0.041789 | 0.16404 | 0.66075 | 11.2875 | 2.0764 | 10.4404 | 50.3434 |  |  | OK | 50.3434 | 824.0068
137 | 1330 |  | 0.082 | 0.392 | 0.432 | 6.085 | 0.86715 | 0.04077 | 0.17027 | 0.65611 | 10.3 | 2.0764 | 10.0778 | 54.7826 |  |  | OK | 54.7826 | 837.7025
137 | 1345 |  | 0.084 | 0.355 | 0.395 | 6.083 | 0.86658 | 0.04077 | 0.17442 | 0.65139 | 9.375 | 2.0764 | 9.831 | 59.7546 |  |  | OK | 59.7546 | 852.6411
137 | 1400 |  | 0.084 | 0.323 | 0.361 | 6.085 | 0.86715 | 0.038731 | 0.17442 | 0.654 | 8.55 | 2.0764 | 9.8621 | 65.7827 |  |  | OK | 65.7827 | 869.0868
137 | 1415 |  | 0.093 | 0.293 | 0.334 | 6.092 | 0.86914 | 0.041789 | 0.19311 | 0.63425 | 7.8375 | 2.0764 | 8.8963 | 69.5958 |  |  | OK | 69.5958 | 886.4858
137 | 1430 |  | 0.092 | 0.271 | 0.304 | 6.08 | 0.86572 | 0.033635 | 0.19103 | 0.64106 | 7.1875 | 2.0764 | 9.0444 | 76.7045 |  |  | OK | 76.7045 | 905.6619
137 | 1445 |  | 0.113 | 0.255 | 0.3 | 6.085 | 0.86715 | 0.045866 | 0.23464 | 0.58664 | 6.9375 | 2.0764 | 7.268 | 72.7235 |  |  | OK | 72.7235 | 923.8428
137 | 1500 |  | 0.105 | 0.25 | 0.296 | 6.088 | 0.868 | 0.046885 | 0.21803 | 0.60309 | 6.825 | 2.0764 | 7.8202 | 75.9948 |  |  | OK | 75.9948 | 942.8415
137 | 1515 |  | 0.108 | 0.243 | 0.29 | 6.087 | 0.86772 | 0.047905 | 0.22426 | 0.59556 | 6.6625 | 2.0764 | 7.5909 | 76.8758 |  |  | OK | 76.8758 | 962.0604
137 | 1530 |  | 0.103 | 0.238 | 0.285 | 6.085 | 0.86715 | 0.047905 | 0.21387 | 0.60537 | 6.5375 | 2.0764 | 7.9538 | 79.6365 |  |  | OK | 79.6365 | 981.9695
137 | 1545 |  | 0.103 | 0.231 | 0.272 | 6.085 | 0.86715 | 0.041789 | 0.21387 | 0.61149 | 6.2875 | 2.0764 | 8.0132 | 83.6395 |  |  | OK | 83.6395 | 1002.8794
137 | 1600 |  | 0.112 | 0.225 | 0.27 | 6.086 | 0.86743 | 0.045866 | 0.23256 | 0.58901 | 6.1875 | 2.0764 | 7.3354 | 81.8667 |  |  | OK | 81.8667 | 1023.3461
137 | 1615 |  | 0.114 | 0.226 | 0.272 | 6.087 | 0.86772 | 0.046886 | 0.23671 | 0.58412 | 6.225 | 2.0764 | 7.2003 | 80.6983 |  |  | OK | 80.6983 | 1043.5207
137 | 1630 |  | 0.117 | 0.228 | 0.275 | 6.091 | 0.86886 | 0.047905 | 0.24294 | 0.57801 | 6.2875 | 2.0764 | 7.0167 | 79.0607 |  |  | OK | 79.0607 | 1063.2859
137 | 1645 |  | 0.115 | 0.232 | 0.278 | 6.08 | 0.86572 | 0.046886 | 0.23879 | 0.58005 | 6.375 | 2.0764 | 7.1203 | 78.2504 |  |  | OK | 78.2504 | 1082.8484
137 | 1700 |  | 0.119 | 0.236 | 0.284 | 6.083 | 0.86658 | 0.048924 | 0.2471 | 0.57056 | 6.5 | 2.0764 | 6.871 | 75.49 |  |  | OK | 75.49 | 1101.7209
137 | 1715 |  | 0.118 | 0.24 | 0.284 | 6.071 | 0.86316 | 0.044847 | 0.24502 | 0.5733 | 6.55 | 2.0764 | 6.9349 | 75.2732 |  |  | OK | 75.2732 | 1120.5392
137 | 1730 |  | 0.128 | 0.243 | 0.291 | 6.078 | 0.86515 | 0.048924 | 0.26578 | 0.55045 | 6.675 | 2.0764 | 6.3768 | 70.9196 |  |  | OK | 70.9196 | 1138.2691
137 | 1745 |  | 0.121 | 0.25 | 0.296 | 6.067 | 0.86203 | 0.046885 | 0.25125 | 0.56389 | 6.825 | 2.0764 | 6.7367 | 71.0551 |  |  | OK | 71.0551 | 1156.0329
137 | 1800 |  | 0.125 | 0.256 | 0.303 | 6.066 | 0.86174 | 0.047905 | 0.25956 | 0.55428 | 6.9875 | 2.0764 | 6.5107 | 68.22 |  |  | OK | 68.22 | 1173.0879
137 | 1815 |  | 0.125 | 0.263 | 0.308 | 6.056 | 0.8589 | 0.045866 | 0.25956 | 0.55348 | 7.1375 | 2.0764 | 6.5043 | 66.6898 |  |  | OK | 66.6898 | 1189.7603
137 | 1830 |  | 0.127 | 0.269 | 0.314 | 6.053 | 0.85805 | 0.045866 | 0.26371 | 0.54848 | 7.2875 | 2.0764 | 6.3952 | 64.7267 |  |  | OK | 64.7267 | 1205.942
137 | 1845 |  | 0.135 | 0.273 | 0.32 | 6.059 | 0.85975 | 0.047905 | 0.28032 | 0.53153 | 7.4125 | 2.0764 | 6.0137 | 61.6688 |  |  | OK | 61.6688 | 1221.3592
137 | 1900 |  | 0.145 | 0.277 | 0.328 | 6.05 | 0.8572 | 0.051982 | 0.30108 | 0.50414 | 7.5625 | 2.0764 | 5.5532 | 57.3304 |  |  | OK | 57.3304 | 1235.6918
137 | 1915 |  | 0.153 | 0.281 | 0.335 | 6.041 | 0.85465 | 0.055039 | 0.3177 | 0.48192 | 7.7 | 2.0764 | 5.2262 | 53.8252 |  |  | OK | 53.8252 | 1249.1481
137 | 1930 |  | 0.161 | 0.285 | 0.343 | 6.041 | 0.85465 | 0.059117 | 0.33431 | 0.46123 | 7.85 | 2.0764 | 4.9412 | 50.5301 |  |  | OK | 50.5301 | 1261.7806
137 | 1945 |  | 0.172 | 0.288 | 0.35 | 6.04 | 0.85437 | 0.063193 | 0.35715 | 0.43403 | 7.975 | 2.0764 | 4.5999 | 46.8048 |  |  | OK | 46.8048 | 1273.4818
137 | 2000 |  | 0.183 | 0.289 | 0.355 | 6.043 | 0.85522 | 0.06727 | 0.37999 | 0.40796 | 8.05 | 2.0764 | 4.3057 | 43.5837 |  |  | OK | 43.5837 | 1284.3778
137 | 2015 |  | 0.194 | 0.287 | 0.359 | 6.048 | 0.85663 | 0.073386 | 0.40283 | 0.38042 | 8.075 | 2.0764 | 4.0374 | 40.5156 |  |  | OK | 40.5156 | 1294.5067
137 | 2030 |  | 0.206 | 0.284 | 0.361 | 6.041 | 0.85465 | 0.078482 | 0.42775 | 0.34842 | 8.0625 | 2.0764 | 3.7678 | 37.1656 |  |  | OK | 37.1656 | 1303.798
137 | 2045 |  | 0.217 | 0.279 | 0.361 | 6.036 | 0.85324 | 0.083578 | 0.45059 | 0.31907 | 8 | 2.0764 | 3.5468 | 34.3006 |  |  | OK | 34.3006 | 1312.3732
137 | 2100 |  | 0.227 | 0.274 | 0.361 | 6.028 | 0.85098 | 0.088675 | 0.47135 | 0.29095 | 7.9375 | 2.0764 | 3.3582 | 31.5239 |  |  | OK | 31.5239 | 1320.2542
137 | 2115 |  | 0.242 | 0.266 | 0.37 | 6.013 | 0.84675 | 0.106 | 0.5025 | 0.23825 | 7.95 | 2.0764 | 3.0609 | 25.7729 |  |  | OK | 25.7729 | 1326.6974
137 | 2130 |  | 0.251 | 0.259 | 0.372 | 6.009 | 0.84562 | 0.11518 | 0.52119 | 0.20926 | 7.8875 | 2.0764 | 2.9101 | 22.8165 |  |  | OK | 22.8165 | 1332.4015
137 | 2145 |  | 0.256 | 0.254 | 0.371 | 6.009 | 0.84562 | 0.11925 | 0.53157 | 0.1948 | 7.8125 | 2.0764 | 2.8374 | 21.4439 |  |  | OK | 21.4439 | 1337.7625
137 | 2200 |  | 0.259 | 0.251 | 0.371 | 6.006 | 0.84478 | 0.12231 | 0.5378 | 0.18467 | 7.775 | 2.0764 | 2.7895 | 20.4267 |  |  | OK | 20.4267 | 1342.8692
137 | 2215 |  | 0.261 | 0.249 | 0.372 | 6.012 | 0.84647 | 0.12537 | 0.54195 | 0.17915 | 7.7625 | 2.0764 | 2.7628 | 19.8478 |  |  | OK | 19.8478 | 1347.8311
137 | 2230 |  | 0.262 | 0.249 | 0.373 | 6.004 | 0.84422 | 0.12639 | 0.54403 | 0.1738 | 7.775 | 2.0764 | 2.7398 | 19.2244 |  |  | OK | 19.2244 | 1352.6372
137 | 2245 |  | 0.263 | 0.249 | 0.376 | 6.008 | 0.84534 | 0.12944 | 0.5461 | 0.16979 | 7.8125 | 2.0764 | 2.722 | 18.6909 |  |  | OK | 18.6909 | 1357.3099
137 | 2300 |  | 0.262 | 0.252 | 0.38 | 6.006 | 0.84478 | 0.13046 | 0.54403 | 0.17029 | 7.9 | 2.0764 | 2.7264 | 18.5377 |  |  | OK | 18.5377 | 1361.9444
137 | 2315 |  | 0.258 | 0.258 | 0.386 | 6.004 | 0.84422 | 0.13046 | 0.53572 | 0.17803 | 8.05 | 2.0764 | 2.7665 | 19.0195 |  |  | OK | 19.0195 | 1366.6992
137 | 2330 |  | 0.254 | 0.264 | 0.393 | 6 | 0.84309 | 0.13148 | 0.52742 | 0.18419 | 8.2125 | 2.0764 | 2.8016 | 19.2884 |  |  | OK | 19.2884 | 1371.5213
137 | 2345 |  | 0.252 | 0.271 | 0.399 | 5.999 | 0.84281 | 0.13046 | 0.52326 | 0.18908 | 8.375 | 2.0764 | 2.8268 | 19.4164 |  |  | OK | 19.4164 | 1376.3755
138 | 0 |  | 0.253 | 0.272 | 0.4 | 6 | 0.84309 | 0.13046 | 0.53456 | 0.17807 | 8.4 | 2.1129 | 2.8167 | 18.2313 |  |  | OK | 18.2313 | 1380.9333
138 | 15 |  | 0.257 | 0.267 | 0.397 | 5.999 | 0.84281 | 0.1325 | 0.54301 | 0.1673 | 8.3 | 2.1129 | 2.7638 | 17.3349 |  |  | OK | 17.3349 | 1385.267
138 | 30 |  | 0.265 | 0.258 | 0.389 | 6.003 | 0.84393 | 0.13352 | 0.55991 | 0.1505 | 8.0875 | 2.1129 | 2.6808 | 16.0042 |  |  | OK | 16.0042 | 1389.2681
138 | 45 |  | 0.273 | 0.245 | 0.378 | 6 | 0.84309 | 0.13556 | 0.57681 | 0.13072 | 7.7875 | 2.1129 | 2.5917 | 14.4358 |  |  | OK | 14.4358 | 1392.877
138 | 100 |  | 0.28 | 0.231 | 0.366 | 6.001 | 0.84337 | 0.1376 | 0.5916 | 0.11417 | 7.4625 | 2.1129 | 2.5206 | 13.1575 |  |  | OK | 13.1575 | 1396.1664
138 | 115 |  | 0.287 | 0.216 | 0.353 | 5.999 | 0.84281 | 0.13964 | 0.60639 | 0.09678 | 7.1125 | 2.1129 | 2.4501 | 11.7021 |  |  | OK | 11.7021 | 1399.0919
138 | 130 |  | 0.292 | 0.201 | 0.34 | 6 | 0.84309 | 0.14168 | 0.61696 | 0.084458 | 6.7625 | 2.1129 | 2.4021 | 10.7408 |  |  | OK | 10.7408 | 1401.7771
138 | 145 |  | 0.298 | 0.186 | 0.328 | 6 | 0.84309 | 0.14473 | 0.62964 | 0.068723 | 6.425 | 2.1129 | 2.3435 | 9.1988 |  |  | OK | 9.1988 | 1404.0768
138 | 200 |  | 0.303 | 0.172 | 0.315 | 5.998 | 0.84253 | 0.14575 | 0.6402 | 0.056577 | 6.0875 | 2.1129 | 2.2996 | 7.9929 |  |  | OK | 7.9929 | 1406.075
138 | 215 |  | 0.307 | 0.159 | 0.303 | 6 | 0.84309 | 0.14677 | 0.64865 | 0.047668 | 5.775 | 2.1129 | 2.2681 | 7.0988 |  |  | OK | 7.0988 | 1407.8497
138 | 230 |  | 0.311 | 0.146 | 0.292 | 6 | 0.84309 | 0.14881 | 0.6571 | 0.037178 | 5.475 | 2.1129 | 2.2324 | 5.84 |  |  | OK | 5.84 | 1409.3097
138 | 245 |  | 0.314 | 0.135 | 0.282 | 5.998 | 0.84253 | 0.14983 | 0.66344 | 0.029259 | 5.2125 | 2.1129 | 2.206 | 4.8274 |  |  | OK | 4.8274 | 1410.5166
138 | 300 |  | 0.317 | 0.124 | 0.273 | 5.996 | 0.84197 | 0.15187 | 0.66978 | 0.02032 | 4.9625 | 2.1129 | 2.177 | 3.5215 |  |  | OK | 3.5215 | 1411.3969
138 | 315 |  | 0.319 | 0.115 | 0.265 | 5.999 | 0.84281 | 0.15289 | 0.67401 | 0.015918 | 4.75 | 2.1129 | 2.1628 | 2.8819 |  |  | OK | 2.8819 | 1412.1174
138 | 330 |  | 0.32 | 0.106 | 0.257 | 5.998 | 0.84253 | 0.15391 | 0.67612 | 0.012504 | 4.5375 | 2.1129 | 2.1519 | 2.37 |  |  | OK | 2.37 | 1412.7099
138 | 345 |  | 0.322 | 0.099 | 0.25 | 5.998 | 0.84253 | 0.15391 | 0.68034 | 0.0082787 | 4.3625 | 2.1129 | 2.1386 | 1.632 |  |  | OK | 1.632 | 1413.1179
138 | 400 |  | 0.324 | 0.092 | 0.244 | 5.998 | 0.84253 | 0.15493 | 0.68457 | 0.0030337 | 4.2 | 2.1129 | 2.1222 | 0.6212 |  |  | OK | 0.6212 | 1413.2732
138 | 415 |  | 0.325 | 0.086 | 0.238 | 5.996 | 0.84197 | 0.15493 | 0.68668 | 0.00035908 | 4.05 | 2.1129 | 2.114 | 0.07625 |  |  | OK | 0.07625 | 1413.2923
138 | 430 |  | 0.327 | 0.08 | 0.233 | 5.997 | 0.84225 | 0.15595 | 0.69091 | -0.004605 | 3.9125 | 2.1129 | 2.0988 | -1.0122 | 0 |  | OK | 0 | 1413.2923
138 | 445 |  | 0.327 | 0.075 | 0.228 | 5.997 | 0.84225 | 0.15595 | 0.69091 | -0.004605 | 3.7875 | 2.1129 | 2.0988 | -1.0456 | 0 |  | OK | 0 | 1413.2923
138 | 500 |  | 0.329 | 0.07 | 0.224 | 5.997 | 0.84225 | 0.15696 | 0.69513 | -0.00985 | 3.675 | 2.1129 | 2.0829 | -2.3051 | 0 |  | OK | 0 | 1413.2923
138 | 515 |  | 0.329 | 0.066 | 0.22 | 5.994 | 0.84141 | 0.15696 | 0.69513 | -0.010692 | 3.575 | 2.1129 | 2.0804 | -2.5722 | 0 |  | OK | 0 | 1413.2923
138 | 530 |  | 0.33 | 0.062 | 0.216 | 5.999 | 0.84281 | 0.15696 | 0.69725 | -0.011401 | 3.475 | 2.1129 | 2.0783 | -2.8216 | 0 |  | OK | 0 | 1413.2923
138 | 545 |  | 0.331 | 0.059 | 0.213 | 5.993 | 0.84113 | 0.15696 | 0.69936 | -0.015199 | 3.4 | 2.1129 | 2.067 | -3.8445 | 0 |  | OK | 0 | 1413.2923
138 | 600 |  | 0.331 | 0.056 | 0.209 | 5.996 | 0.84197 | 0.15595 | 0.69936 | -0.013337 | 3.3125 | 2.1129 | 2.0726 | -3.4627 | 0 |  | OK | 0 | 1413.2923
138 | 615 |  | 0.332 | 0.053 | 0.207 | 5.999 | 0.84281 | 0.15696 | 0.70147 | -0.015627 | 3.25 | 2.1129 | 2.0658 | -4.1351 | 0 |  | OK | 0 | 1413.2923
138 | 630 |  | 0.332 | 0.05 | 0.205 | 5.993 | 0.84113 | 0.15798 | 0.70147 | -0.018331 | 3.1875 | 2.1129 | 2.0577 | -4.9458 | 0 |  | OK | 0 | 1413.2923
138 | 645 |  | 0.332 | 0.048 | 0.201 | 5.992 | 0.84084 | 0.15595 | 0.70147 | -0.016573 | 3.1125 | 2.1129 | 2.0629 | -4.5793 | 0 |  | OK | 0 | 1413.2923
138 | 700 |  | 0.33 | 0.048 | 0.192 | 5.988 | 0.83972 | 0.14677 | 0.69725 | -0.0042965 | 3 | 2.1129 | 2.0998 | -1.2317 | 0 |  | OK | 0 | 1413.2923
138 | 715 |  | 0.327 | 0.047 | 0.186 | 5.993 | 0.84113 | 0.14168 | 0.69091 | 0.0085413 | 2.9125 | 2.1129 | 2.139 | 2.5221 |  |  | OK | 2.5221 | 1413.9228
138 | 730 |  | 0.329 | 0.045 | 0.184 | 6.006 | 0.84478 | 0.14168 | 0.69513 | 0.0079686 | 2.8625 | 2.1129 | 2.1371 | 2.3941 |  |  | OK | 2.3941 | 1414.5213
138 | 745 |  | 0.328 | 0.043 | 0.182 | 6.004 | 0.84422 | 0.14168 | 0.69302 | 0.009519 | 2.8125 | 2.1129 | 2.1419 | 2.9107 |  |  | OK | 2.9107 | 1415.249
138 | 800 |  | 0.328 | 0.042 | 0.181 | 5.979 | 0.8372 | 0.14168 | 0.69302 | 0.0025032 | 2.7875 | 2.1129 | 2.1205 | 0.77228 |  |  | OK | 0.77228 | 1415.4421
138 | 815 |  | 0.327 | 0.041 | 0.181 | 6.009 | 0.84562 | 0.14269 | 0.69091 | 0.012019 | 2.775 | 2.1129 | 2.1496 | 3.7249 |  |  | OK | 3.7249 | 1416.3733
138 | 830 |  | 0.328 | 0.04 | 0.18 | 5.999 | 0.84281 | 0.14269 | 0.69302 | 0.0070942 | 2.75 | 2.1129 | 2.1345 | 2.2186 |  |  | OK | 2.2186 | 1416.928
138 | 845 |  | 0.327 | 0.04 | 0.18 | 6 | 0.84309 | 0.14269 | 0.69091 | 0.0094881 | 2.75 | 2.1129 | 2.1419 | 2.9672 |  |  | OK | 2.9672 | 1417.6698
138 | 900 |  | 0.327 | 0.041 | 0.182 | 5.98 | 0.83748 | 0.14371 | 0.69091 | 0.0028576 | 2.7875 | 2.1129 | 2.1216 | 0.88164 |  |  | OK | 0.88164 | 1417.8902
138 | 915 |  | 0.326 | 0.043 | 0.184 | 5.98 | 0.83748 | 0.14371 | 0.6888 | 0.0049705 | 2.8375 | 2.1129 | 2.1281 | 1.5065 |  |  | OK | 1.5065 | 1418.2668
138 | 930 |  | 0.325 | 0.045 | 0.187 | 5.987 | 0.83944 | 0.14473 | 0.68668 | 0.0080259 | 2.9 | 2.1129 | 2.1376 | 2.3801 |  |  | OK | 2.3801 | 1418.8618
138 | 945 |  | 0.323 | 0.051 | 0.192 | 5.977 | 0.83664 | 0.14371 | 0.68246 | 0.010469 | 3.0375 | 2.1129 | 2.1453 | 2.9641 |  |  | OK | 2.9641 | 1419.6028
138 | 1000 |  | 0.321 | 0.055 | 0.197 | 5.991 | 0.84056 | 0.14473 | 0.67823 | 0.017599 | 3.15 | 2.1129 | 2.1677 | 4.805 |  |  | OK | 4.805 | 1420.8041
138 | 1015 |  | 0.323 | 0.058 | 0.199 | 6.009 | 0.84562 | 0.14371 | 0.68246 | 0.019451 | 3.2125 | 2.1129 | 2.1731 | 5.2073 |  |  | OK | 5.2073 | 1422.1059
138 | 1030 |  | 0.32 | 0.063 | 0.205 | 6.002 | 0.84365 | 0.14473 | 0.67612 | 0.022802 | 3.35 | 2.1129 | 2.1841 | 5.8537 |  |  | OK | 5.8537 | 1423.5693
138 | 1045 |  | 0.319 | 0.07 | 0.21 | 5.994 | 0.84141 | 0.14269 | 0.67401 | 0.024706 | 3.5 | 2.1129 | 2.1903 | 6.0706 |  |  | OK | 6.0706 | 1425.087
138 | 1100 |  | 0.319 | 0.074 | 0.215 | 5.998 | 0.84253 | 0.14371 | 0.67401 | 0.02481 | 3.6125 | 2.1129 | 2.1906 | 5.9063 |  |  | OK | 5.9063 | 1426.5636
138 | 1115 |  | 0.316 | 0.085 | 0.23 | 6.022 | 0.84929 | 0.14779 | 0.66767 | 0.033827 | 3.9375 | 2.1129 | 2.2199 | 7.3884 |  |  | OK | 7.3884 | 1428.4107
138 | 1130 |  | 0.302 | 0.114 | 0.261 | 6.048 | 0.85663 | 0.14983 | 0.63809 | 0.068718 | 4.6875 | 2.1129 | 2.3404 | 12.6077 |  |  | OK | 12.6077 | 1431.5626
138 | 1145 |  | 0.281 | 0.158 | 0.302 | 6.045 | 0.85579 | 0.14677 | 0.59372 | 0.1153 | 5.75 | 2.1129 | 2.5232 | 17.2446 |  |  | OK | 17.2446 | 1435.8737
138 | 1200 |  | 0.26 | 0.204 | 0.343 | 6.02 | 0.84872 | 0.14168 | 0.54935 | 0.1577 | 6.8375 | 2.1129 | 2.7194 | 19.8352 |  |  | OK | 19.8352 | 1440.8325
138 | 1215 |  | 0.243 | 0.252 | 0.383 | 5.991 | 0.84056 | 0.13352 | 0.51343 | 0.19361 | 7.9375 | 2.1129 | 2.9096 | 20.9777 |  |  | OK | 20.9777 | 1446.077
138 | 1230 |  | 0.227 | 0.296 | 0.422 | 5.99 | 0.84028 | 0.12843 | 0.47962 | 0.23224 | 8.975 | 2.1129 | 3.1359 | 22.2536 |  |  | OK | 22.2536 | 1451.6404
138 | 1245 |  | 0.217 | 0.332 | 0.449 | 5.987 | 0.83944 | 0.11925 | 0.45849 | 0.2617 | 9.7625 | 2.1129 | 3.3188 | 23.0537 |  |  | OK | 23.0537 | 1457.4038
138 | 1300 |  | 0.206 | 0.359 | 0.472 | 6.003 | 0.84393 | 0.11518 | 0.43525 | 0.29351 | 10.3875 | 2.1129 | 3.5377 | 24.3004 |  |  | OK | 24.3004 | 1463.4789
138 | 1315 |  | 0.2 | 0.381 | 0.49 | 6.015 | 0.84731 | 0.1111 | 0.42257 | 0.31364 | 10.8875 | 2.1129 | 3.6811 | 24.7746 |  |  | OK | 24.7746 | 1469.6725
138 | 1330 |  | 0.163 | 0.423 | 0.529 | 6.072 | 0.86345 | 0.10804 | 0.3444 | 0.41101 | 11.9 | 2.1129 | 4.6344 | 29.7035 |  |  | OK | 29.7035 | 1477.0984
138 | 1345 |  | 0.126 | 0.468 | 0.554 | 6.033 | 0.85239 | 0.087656 | 0.26622 | 0.49851 | 12.775 | 2.1129 | 6.0693 | 33.5598 |  |  | OK | 33.5598 | 1485.4884
138 | 1400 |  | 0.118 | 0.486 | 0.558 | 6.027 | 0.8507 | 0.073386 | 0.24932 | 0.52799 | 13.05 | 2.1129 | 6.5874 | 34.7952 |  |  | OK | 34.7952 | 1494.1872
138 | 1415 |  | 0.108 | 0.49 | 0.554 | 6.063 | 0.86089 | 0.065232 | 0.22819 | 0.56747 | 13.05 | 2.1129 | 7.3672 | 37.3967 |  |  | OK | 37.3967 | 1503.5363
138 | 1430 |  | 0.09 | 0.485 | 0.543 | 6.073 | 0.86373 | 0.059117 | 0.19016 | 0.61446 | 12.85 | 2.1129 | 8.9402 | 41.1236 |  |  | OK | 41.1236 | 1513.8173
138 | 1445 |  | 0.075 | 0.464 | 0.509 | 6.085 | 0.86715 | 0.045866 | 0.15847 | 0.66282 | 12.1625 | 2.1129 | 10.9504 | 46.8677 |  |  | OK | 46.8677 | 1525.5342
138 | 1500 |  | 0.075 | 0.422 | 0.457 | 6.071 | 0.86316 | 0.035674 | 0.15847 | 0.66902 | 10.9875 | 2.1129 | 11.0332 | 52.3656 |  |  | OK | 52.3656 | 1538.6256
138 | 1515 |  | 0.084 | 0.377 | 0.414 | 6.084 | 0.86686 | 0.037712 | 0.17748 | 0.65167 | 9.8875 | 2.1129 | 9.8708 | 56.6819 |  |  | OK | 56.6819 | 1552.7961
138 | 1530 |  | 0.083 | 0.34 | 0.37 | 6.072 | 0.86345 | 0.030577 | 0.17537 | 0.6575 | 8.875 | 2.1129 | 10.0346 | 63.7135 |  |  | OK | 63.7135 | 1568.7244
138 | 1545 |  | 0.098 | 0.31 | 0.346 | 6.059 | 0.85975 | 0.036693 | 0.20706 | 0.616 | 8.2 | 2.1129 | 8.3986 | 64.6055 |  |  | OK | 64.6055 | 1584.8758
138 | 1600 |  | 0.098 | 0.293 | 0.329 | 6.071 | 0.86316 | 0.036693 | 0.20706 | 0.61941 | 7.775 | 2.1129 | 8.4334 | 68.5141 |  |  | OK | 68.5141 | 1602.0043
138 | 1615 |  | 0.101 | 0.281 | 0.322 | 6.076 | 0.86458 | 0.041789 | 0.2134 | 0.6094 | 7.5375 | 2.1129 | 8.1465 | 69.5305 |  |  | OK | 69.5305 | 1619.387
138 | 1630 |  | 0.095 | 0.271 | 0.307 | 6.072 | 0.86345 | 0.036693 | 0.20072 | 0.62603 | 7.225 | 2.1129 | 8.7027 | 74.5181 |  |  | OK | 74.5181 | 1638.0165
138 | 1645 |  | 0.104 | 0.258 | 0.293 | 6.073 | 0.86373 | 0.035674 | 0.21974 | 0.60832 | 6.8875 | 2.1129 | 7.9621 | 75.9579 |  |  | OK | 75.9579 | 1657.006
138 | 1700 |  | 0.107 | 0.25 | 0.288 | 6.074 | 0.86402 | 0.038731 | 0.22608 | 0.59921 | 6.725 | 2.1129 | 7.7129 | 76.6281 |  |  | OK | 76.6281 | 1676.163
138 | 1715 |  | 0.105 | 0.247 | 0.283 | 6.065 | 0.86146 | 0.036693 | 0.22185 | 0.60291 | 6.625 | 2.1129 | 7.8549 | 78.2658 |  |  | OK | 78.2658 | 1695.7294
138 | 1730 |  | 0.115 | 0.245 | 0.287 | 6.065 | 0.86146 | 0.042808 | 0.24298 | 0.57567 | 6.65 | 2.1129 | 7.1187 | 74.4482 |  |  | OK | 74.4482 | 1714.3415
138 | 1745 |  | 0.105 | 0.249 | 0.287 | 6.05 | 0.8572 | 0.038731 | 0.22185 | 0.59662 | 6.7 | 2.1129 | 7.795 | 76.5818 |  |  | OK | 76.5818 | 1733.4869
138 | 1800 |  | 0.108 | 0.249 | 0.285 | 6.056 | 0.8589 | 0.036693 | 0.22819 | 0.59402 | 6.675 | 2.1129 | 7.6131 | 76.5337 |  |  | OK | 76.5337 | 1752.6204
138 | 1815 |  | 0.112 | 0.249 | 0.285 | 6.034 | 0.85267 | 0.036693 | 0.23664 | 0.57934 | 6.675 | 2.1129 | 7.2855 | 74.6423 |  |  | OK | 74.6423 | 1771.2809
138 | 1830 |  | 0.122 | 0.249 | 0.288 | 6.019 | 0.84844 | 0.039751 | 0.25777 | 0.55092 | 6.7125 | 2.1129 | 6.6286 | 70.584 |  |  | OK | 70.584 | 1788.9269
138 | 1845 |  | 0.133 | 0.252 | 0.294 | 6.025 | 0.85013 | 0.042808 | 0.28101 | 0.52631 | 6.825 | 2.1129 | 6.0701 | 66.3199 |  |  | OK | 66.3199 | 1805.5069
138 | 1900 |  | 0.142 | 0.255 | 0.303 | 5.999 | 0.84281 | 0.048924 | 0.30003 | 0.49386 | 6.975 | 2.1129 | 5.5907 | 60.8922 |  |  | OK | 60.8922 | 1820.73
138 | 1915 |  | 0.151 | 0.26 | 0.313 | 6.007 | 0.84506 | 0.05402 | 0.31904 | 0.472 | 7.1625 | 2.1129 | 5.2387 | 56.6731 |  |  | OK | 56.6731 | 1834.8982
138 | 1930 |  | 0.168 | 0.26 | 0.318 | 6.002 | 0.84365 | 0.059116 | 0.35496 | 0.42957 | 7.225 | 2.1129 | 4.6699 | 51.1334 |  |  | OK | 51.1334 | 1847.6816
138 | 1945 |  | 0.186 | 0.254 | 0.319 | 5.997 | 0.84225 | 0.066251 | 0.39299 | 0.383 | 7.1625 | 2.1129 | 4.172 | 45.9877 |  |  | OK | 45.9877 | 1859.1785
138 | 2000 |  | 0.207 | 0.244 | 0.316 | 6.001 | 0.84337 | 0.073386 | 0.43736 | 0.33262 | 7 | 2.1129 | 3.7197 | 40.8655 |  |  | OK | 40.8655 | 1869.3949
138 | 2015 |  | 0.229 | 0.228 | 0.319 | 5.992 | 0.84084 | 0.092752 | 0.48385 | 0.26425 | 6.8375 | 2.1129 | 3.2668 | 33.2364 |  |  | OK | 33.2364 | 1877.704
138 | 2030 |  | 0.238 | 0.215 | 0.303 | 5.989 | 0.84 | 0.089694 | 0.50286 | 0.24745 | 6.475 | 2.1129 | 3.1526 | 32.8658 |  |  | OK | 32.8658 | 1885.9204
138 | 2045 |  | 0.25 | 0.199 | 0.295 | 5.987 | 0.83944 | 0.097848 | 0.52822 | 0.21338 | 6.175 | 2.1129 | 2.9664 | 29.7176 |  |  | OK | 29.7176 | 1893.3498
138 | 2100 |  | 0.261 | 0.184 | 0.284 | 5.984 | 0.8386 | 0.10192 | 0.55146 | 0.18522 | 5.85 | 2.1129 | 2.8225 | 27.2288 |  |  | OK | 27.2288 | 1900.157
138 | 2115 |  | 0.273 | 0.167 | 0.279 | 5.99 | 0.84028 | 0.11416 | 0.57681 | 0.14931 | 5.575 | 2.1129 | 2.6598 | 23.0335 |  |  | OK | 23.0335 | 1905.9154
138 | 2130 |  | 0.285 | 0.15 | 0.278 | 6.003 | 0.84393 | 0.13046 | 0.60217 | 0.1113 | 5.35 | 2.1129 | 2.5034 | 17.8919 |  |  | OK | 17.8919 | 1910.3883
138 | 2145 |  | 0.292 | 0.136 | 0.268 | 5.999 | 0.84281 | 0.13454 | 0.61696 | 0.091312 | 5.05 | 2.1129 | 2.4256 | 15.5503 |  |  | OK | 15.5503 | 1914.2759
138 | 2200 |  | 0.3 | 0.123 | 0.259 | 6.005 | 0.8445 | 0.13862 | 0.63386 | 0.072018 | 4.775 | 2.1129 | 2.3529 | 12.971 |  |  | OK | 12.971 | 1917.5186
138 | 2215 |  | 0.308 | 0.111 | 0.25 | 6.003 | 0.84393 | 0.14168 | 0.65076 | 0.051495 | 4.5125 | 2.1129 | 2.2801 | 9.8141 |  |  | OK | 9.8141 | 1919.9722
138 | 2230 |  | 0.315 | 0.1 | 0.242 | 6.003 | 0.84393 | 0.14473 | 0.66555 | 0.033647 | 4.275 | 2.1129 | 2.2197 | 6.7689 |  |  | OK | 6.7689 | 1921.6644
138 | 2245 |  | 0.321 | 0.091 | 0.234 | 6.007 | 0.84506 | 0.14575 | 0.67823 | 0.021076 | 4.0625 | 2.1129 | 2.1785 | 4.4617 |  |  | OK | 4.4617 | 1922.7798
138 | 2300 |  | 0.326 | 0.081 | 0.227 | 6.002 | 0.84365 | 0.14881 | 0.6888 | 0.0060476 | 3.85 | 2.1129 | 2.1314 | 1.3509 |  |  | OK | 1.3509 | 1923.1175
138 | 2315 |  | 0.33 | 0.073 | 0.22 | 6.002 | 0.84365 | 0.14983 | 0.69725 | -0.0034231 | 3.6625 | 2.1129 | 2.1025 | -0.8038 | 0 |  | OK | 0 | 1923.1175
138 | 2330 |  | 0.333 | 0.066 | 0.214 | 6.003 | 0.84393 | 0.15085 | 0.70359 | -0.0105 | 3.5 | 2.1129 | 2.0813 | -2.58 | 0 |  | OK | 0 | 1923.1175
138 | 2345 |  | 0.336 | 0.058 | 0.208 | 5.999 | 0.84281 | 0.15289 | 0.70992 | -0.020001 | 3.325 | 2.1129 | 2.0533 | -5.1733 | 0 |  | OK | 0 | 1923.1175
139 | 0 |  | 0.338 | 0.052 | 0.203 | 5.999 | 0.84281 | 0.15391 | 0.66638 | 0.022523 | 3.1875 | 1.9715 | 2.0382 | 6.077 |  |  | OK | 6.077 | 1924.6368
139 | 15 |  | 0.339 | 0.047 | 0.198 | 5.999 | 0.84281 | 0.15391 | 0.66835 | 0.020552 | 3.0625 | 1.9715 | 2.0322 | 5.7713 |  |  | OK | 5.7713 | 1926.0796
139 | 30 |  | 0.34 | 0.041 | 0.194 | 6 | 0.84309 | 0.15595 | 0.67032 | 0.016823 | 2.9375 | 1.9715 | 2.021 | 4.9252 |  |  | OK | 4.9252 | 1927.3109
139 | 45 |  | 0.341 | 0.037 | 0.189 | 6.002 | 0.84365 | 0.15493 | 0.67229 | 0.016433 | 2.825 | 1.9715 | 2.0197 | 5.0026 |  |  | OK | 5.0026 | 1928.5616
139 | 100 |  | 0.341 | 0.032 | 0.185 | 6 | 0.84309 | 0.15595 | 0.67229 | 0.014851 | 2.7125 | 1.9715 | 2.0151 | 4.7086 |  |  | OK | 4.7086 | 1929.7387
139 | 115 |  | 0.34 | 0.029 | 0.182 | 5.998 | 0.84253 | 0.15595 | 0.67032 | 0.016261 | 2.6375 | 1.9715 | 2.0194 | 5.3022 |  |  | OK | 5.3022 | 1931.0643
139 | 130 |  | 0.339 | 0.025 | 0.179 | 5.999 | 0.84281 | 0.15696 | 0.66835 | 0.017494 | 2.55 | 1.9715 | 2.0231 | 5.9 |  |  | OK | 5.9 | 1932.5393
139 | 145 |  | 0.338 | 0.023 | 0.177 | 5.997 | 0.84225 | 0.15696 | 0.66638 | 0.018904 | 2.5 | 1.9715 | 2.0275 | 6.5029 |  |  | OK | 6.5029 | 1934.165
139 | 200 |  | 0.338 | 0.02 | 0.175 | 5.999 | 0.84281 | 0.15798 | 0.66638 | 0.018446 | 2.4375 | 1.9715 | 2.0261 | 6.5083 |  |  | OK | 6.5083 | 1935.7921
139 | 215 |  | 0.338 | 0.018 | 0.172 | 5.991 | 0.84056 | 0.15696 | 0.66638 | 0.017219 | 2.375 | 1.9715 | 2.0225 | 6.2352 |  |  | OK | 6.2352 | 1937.3509
139 | 230 |  | 0.337 | 0.016 | 0.171 | 5.996 | 0.84197 | 0.15798 | 0.66441 | 0.019575 | 2.3375 | 1.9715 | 2.0296 | 7.2021 |  |  | OK | 7.2021 | 1939.1514
139 | 245 |  | 0.338 | 0.014 | 0.169 | 5.996 | 0.84197 | 0.15798 | 0.66638 | 0.017604 | 2.2875 | 1.9715 | 2.0236 | 6.6183 |  |  | OK | 6.6183 | 1940.806
139 | 300 |  | 0.34 | 0.012 | 0.168 | 5.997 | 0.84225 | 0.159 | 0.67032 | 0.012922 | 2.25 | 1.9715 | 2.0095 | 4.9392 |  |  | OK | 4.9392 | 1942.0408
139 | 315 |  | 0.341 | 0.011 | 0.166 | 5.996 | 0.84197 | 0.15798 | 0.67229 | 0.011689 | 2.2125 | 1.9715 | 2.0058 | 4.5436 |  |  | OK | 4.5436 | 1943.1767
139 | 330 |  | 0.343 | 0.009 | 0.165 | 5.995 | 0.84169 | 0.159 | 0.67624 | 0.0064458 | 2.175 | 1.9715 | 1.9903 | 2.5487 |  |  | OK | 2.5487 | 1943.8138
139 | 345 |  | 0.344 | 0.008 | 0.164 | 5.998 | 0.84253 | 0.159 | 0.67821 | 0.0053169 | 2.15 | 1.9715 | 1.987 | 2.1268 |  |  | OK | 2.1268 | 1944.3455
139 | 400 |  | 0.346 | 0.006 | 0.163 | 5.995 | 0.84169 | 0.16002 | 0.68215 | -0.00048804 | 2.1125 | 1.9715 | 1.9701 | -0.19868 | 0 |  | OK | 0 | 1944.3455
139 | 415 |  | 0.346 | 0.005 | 0.162 | 5.996 | 0.84197 | 0.16002 | 0.68215 | -0.00020722 | 2.0875 | 1.9715 | 1.9709 | -0.085371 | 0 |  | OK | 0 | 1944.3455
139 | 430 |  | 0.348 | 0.003 | 0.161 | 5.998 | 0.84253 | 0.16104 | 0.6861 | -0.0046078 | 2.05 | 1.9715 | 1.9583 | -1.933 | 0 |  | OK | 0 | 1944.3455
139 | 445 |  | 0.348 | 0.002 | 0.159 | 5.997 | 0.84225 | 0.16002 | 0.6861 | -0.0038694 | 2.0125 | 1.9715 | 1.9604 | -1.6535 | 0 |  | OK | 0 | 1944.3455
139 | 500 |  | 0.347 | 0 | 0.158 | 5.993 | 0.84113 | 0.16104 | 0.68412 | -0.0040403 | 1.975 | 1.9715 | 1.9599 | -1.7594 | 0 |  | OK | 0 | 1944.3455
139 | 515 |  | 0.348 | -0.001 | 0.157 | 6 | 0.84309 | 0.16104 | 0.6861 | -0.0040458 | 1.95 | 1.9715 | 1.9599 | -1.7843 | 0 |  | OK | 0 | 1944.3455
139 | 530 |  | 0.348 | -0.003 | 0.155 | 5.991 | 0.84056 | 0.16104 | 0.6861 | -0.0065732 | 1.9 | 1.9715 | 1.9527 | -2.9753 | 0 |  | OK | 0 | 1944.3455
139 | 545 |  | 0.347 | -0.004 | 0.153 | 5.995 | 0.84169 | 0.16002 | 0.68412 | -0.0024596 | 1.8625 | 1.9715 | 1.9645 | -1.1357 | 0 |  | OK | 0 | 1944.3455
139 | 600 |  | 0.336 | -0.001 | 0.137 | 6.006 | 0.84478 | 0.14066 | 0.66244 | 0.041685 | 1.7 | 1.9715 | 2.0956 | 21.0878 |  |  | OK | 21.0878 | 1949.6175
139 | 615 |  | 0.337 | -0.002 | 0.136 | 5.982 | 0.83804 | 0.14066 | 0.66441 | 0.032975 | 1.675 | 1.9715 | 2.0694 | 16.9307 |  |  | OK | 16.9307 | 1953.8502
139 | 630 |  | 0.335 | -0.003 | 0.133 | 6.032 | 0.85211 | 0.13862 | 0.66047 | 0.053025 | 1.625 | 1.9715 | 2.1298 | 28.0626 |  |  | OK | 28.0626 | 1960.8658
139 | 645 |  | 0.335 | -0.004 | 0.133 | 6.051 | 0.85748 | 0.13964 | 0.66047 | 0.057382 | 1.6125 | 1.9715 | 2.1428 | 30.604 |  |  | OK | 30.604 | 1968.5168
139 | 700 |  | 0.334 | -0.005 | 0.132 | 6.011 | 0.84619 | 0.13964 | 0.65849 | 0.048054 | 1.5875 | 1.9715 | 2.1154 | 26.0328 |  |  | OK | 26.0328 | 1975.025
139 | 715 |  | 0.33 | -0.006 | 0.13 | 6.049 | 0.85692 | 0.13862 | 0.65061 | 0.067692 | 1.55 | 1.9715 | 2.1767 | 37.5586 |  |  | OK | 37.5586 | 1984.4147
139 | 730 |  | 0.327 | -0.007 | 0.13 | 6.018 | 0.84816 | 0.13964 | 0.64469 | 0.063827 | 1.5375 | 1.9715 | 2.1667 | 35.702 |  |  | OK | 35.702 | 1993.3402
139 | 745 |  | 0.325 | -0.007 | 0.129 | 6.031 | 0.85183 | 0.13862 | 0.64075 | 0.072458 | 1.525 | 1.9715 | 2.1945 | 40.8618 |  |  | OK | 40.8618 | 2003.5556
139 | 800 |  | 0.323 | -0.007 | 0.13 | 6.011 | 0.84619 | 0.13964 | 0.63681 | 0.069741 | 1.5375 | 1.9715 | 2.1875 | 39.0101 |  |  | OK | 39.0101 | 2013.3081
139 | 815 |  | 0.323 | -0.007 | 0.131 | 5.995 | 0.84169 | 0.14066 | 0.63681 | 0.064223 | 1.55 | 1.9715 | 2.1704 | 35.6339 |  |  | OK | 35.6339 | 2022.2166
139 | 830 |  | 0.32 | -0.006 | 0.133 | 6.029 | 0.85126 | 0.14168 | 0.63089 | 0.078693 | 1.5875 | 1.9715 | 2.2175 | 42.6308 |  |  | OK | 42.6308 | 2032.8743
139 | 845 |  | 0.319 | -0.004 | 0.135 | 6.002 | 0.84365 | 0.14168 | 0.62892 | 0.073057 | 1.6375 | 1.9715 | 2.2006 | 38.3692 |  |  | OK | 38.3692 | 2042.4666
139 | 900 |  | 0.321 | -0.004 | 0.136 | 5.972 | 0.83524 | 0.1427 | 0.63286 | 0.059682 | 1.65 | 1.9715 | 2.1575 | 31.1072 |  |  | OK | 31.1072 | 2050.2434
139 | 915 |  | 0.321 | -0.005 | 0.138 | 5.962 | 0.83245 | 0.14575 | 0.63286 | 0.053829 | 1.6625 | 1.9715 | 2.1392 | 27.8458 |  |  | OK | 27.8458 | 2057.2048
139 | 930 |  | 0.322 | -0.004 | 0.14 | 5.986 | 0.83916 | 0.14677 | 0.63484 | 0.057554 | 1.7 | 1.9715 | 2.1503 | 29.1158 |  |  | OK | 29.1158 | 2064.4838
139 | 945 |  | 0.322 | -0.002 | 0.142 | 5.983 | 0.83832 | 0.14677 | 0.63484 | 0.056713 | 1.75 | 1.9715 | 2.1477 | 27.8707 |  |  | OK | 27.8707 | 2071.4514
139 | 1000 |  | 0.322 | 0 | 0.146 | 6 | 0.84309 | 0.14881 | 0.63484 | 0.059445 | 1.825 | 1.9715 | 2.1562 | 28.0129 |  |  | OK | 28.0129 | 2078.4547
139 | 1015 |  | 0.322 | 0.004 | 0.151 | 6.013 | 0.84675 | 0.14983 | 0.63484 | 0.062083 | 1.9375 | 1.9715 | 2.1643 | 27.5573 |  |  | OK | 27.5573 | 2085.344
139 | 1030 |  | 0.321 | 0.013 | 0.161 | 6.027 | 0.8507 | 0.15085 | 0.63286 | 0.066983 | 2.175 | 1.9715 | 2.1802 | 26.4856 |  |  | OK | 26.4856 | 2091.9654
139 | 1045 |  | 0.313 | 0.028 | 0.175 | 6.003 | 0.84393 | 0.14983 | 0.61709 | 0.077013 | 2.5375 | 1.9715 | 2.2176 | 26.1013 |  |  | OK | 26.1013 | 2098.4907
139 | 1100 |  | 0.309 | 0.042 | 0.185 | 5.989 | 0.84 | 0.14575 | 0.60921 | 0.085044 | 2.8375 | 1.9715 | 2.2468 | 25.7759 |  |  | OK | 25.7759 | 2104.9347
139 | 1115 |  | 0.31 | 0.049 | 0.19 | 6.011 | 0.84619 | 0.14371 | 0.61118 | 0.091294 | 2.9875 | 1.9715 | 2.266 | 26.2808 |  |  | OK | 26.2808 | 2111.5049
139 | 1130 |  | 0.314 | 0.05 | 0.191 | 6.027 | 0.8507 | 0.14371 | 0.61906 | 0.087919 | 3.0125 | 1.9715 | 2.2515 | 25.0991 |  |  | OK | 25.0991 | 2117.7796
139 | 1145 |  | 0.317 | 0.052 | 0.19 | 6.006 | 0.84478 | 0.14066 | 0.62498 | 0.079144 | 3.025 | 1.9715 | 2.2212 | 22.5007 |  |  | OK | 22.5007 | 2123.4048
139 | 1200 |  | 0.324 | 0.05 | 0.189 | 6.023 | 0.84957 | 0.14168 | 0.63878 | 0.069113 | 2.9875 | 1.9715 | 2.1849 | 19.8955 |  |  | OK | 19.8955 | 2128.3787
139 | 1215 |  | 0.328 | 0.045 | 0.183 | 5.99 | 0.84028 | 0.14066 | 0.64666 | 0.052962 | 2.85 | 1.9715 | 2.133 | 15.9817 |  |  | OK | 15.9817 | 2132.3741
139 | 1230 |  | 0.329 | 0.04 | 0.177 | 6.037 | 0.85352 | 0.13964 | 0.64864 | 0.065248 | 2.7125 | 1.9715 | 2.1699 | 20.6871 |  |  | OK | 20.6871 | 2137.5459
139 | 1245 |  | 0.33 | 0.035 | 0.172 | 6.003 | 0.84393 | 0.13964 | 0.65061 | 0.053689 | 2.5875 | 1.9715 | 2.1342 | 17.8448 |  |  | OK | 17.8448 | 2142.0071
139 | 1300 |  | 0.329 | 0.031 | 0.17 | 6.004 | 0.84422 | 0.14168 | 0.64864 | 0.053904 | 2.5125 | 1.9715 | 2.1354 | 18.4508 |  |  | OK | 18.4508 | 2146.6198
139 | 1315 |  | 0.325 | 0.03 | 0.167 | 5.99 | 0.84028 | 0.13964 | 0.64075 | 0.059896 | 2.4625 | 1.9715 | 2.1558 | 20.9182 |  |  | OK | 20.9182 | 2151.8493
139 | 1330 |  | 0.326 | 0.03 | 0.171 | 5.984 | 0.8386 | 0.14371 | 0.64272 | 0.052165 | 2.5125 | 1.9715 | 2.1316 | 17.8556 |  |  | OK | 17.8556 | 2156.3132
139 | 1345 |  | 0.33 | 0.04 | 0.193 | 6.062 | 0.86061 | 0.15595 | 0.65061 | 0.054052 | 2.9125 | 1.9715 | 2.1353 | 15.9606 |  |  | OK | 15.9606 | 2160.3034
139 | 1400 |  | 0.304 | 0.079 | 0.228 | 6.047 | 0.85635 | 0.15187 | 0.59935 | 0.10514 | 3.8375 | 1.9715 | 2.3174 | 23.5615 |  |  | OK | 23.5615 | 2166.1938
139 | 1415 |  | 0.303 | 0.096 | 0.244 | 6.034 | 0.85267 | 0.15085 | 0.59738 | 0.10445 | 4.25 | 1.9715 | 2.3163 | 21.1356 |  |  | OK | 21.1356 | 2171.4777
139 | 1430 |  | 0.297 | 0.117 | 0.266 | 6.066 | 0.86174 | 0.15187 | 0.58555 | 0.12433 | 4.7875 | 1.9715 | 2.3901 | 22.3335 |  |  | OK | 22.3335 | 2177.061
139 | 1445 |  | 0.295 | 0.137 | 0.289 | 6.078 | 0.86515 | 0.15493 | 0.5816 | 0.12862 | 5.325 | 1.9715 | 2.4076 | 20.7733 |  |  | OK | 20.7733 | 2182.2544
139 | 1500 |  | 0.287 | 0.161 | 0.307 | 6.058 | 0.85947 | 0.14881 | 0.56583 | 0.14483 | 5.85 | 1.9715 | 2.4762 | 21.2911 |  |  | OK | 21.2911 | 2187.5772
139 | 1515 |  | 0.281 | 0.181 | 0.325 | 6.059 | 0.85975 | 0.14677 | 0.554 | 0.15898 | 6.325 | 1.9715 | 2.5373 | 21.6164 |  |  | OK | 21.6164 | 2192.9812
139 | 1530 |  | 0.28 | 0.203 | 0.347 | 6.068 | 0.86231 | 0.14677 | 0.55203 | 0.16351 | 6.875 | 1.9715 | 2.5555 | 20.4534 |  |  | OK | 20.4534 | 2198.0946
139 | 1545 |  | 0.264 | 0.236 | 0.377 | 6.065 | 0.86146 | 0.14371 | 0.52049 | 0.19726 | 7.6625 | 1.9715 | 2.7187 | 22.1393 |  |  | OK | 22.1393 | 2203.6294
139 | 1600 |  | 0.253 | 0.265 | 0.401 | 6.047 | 0.85635 | 0.13862 | 0.4988 | 0.21893 | 8.325 | 1.9715 | 2.8369 | 22.6169 |  |  | OK | 22.6169 | 2209.2837
139 | 1615 |  | 0.244 | 0.289 | 0.42 | 6.038 | 0.8538 | 0.13352 | 0.48106 | 0.23923 | 8.8625 | 1.9715 | 2.952 | 23.2144 |  |  | OK | 23.2144 | 2215.0873
139 | 1630 |  | 0.244 | 0.3 | 0.424 | 6.002 | 0.84365 | 0.12639 | 0.48106 | 0.23621 | 9.05 | 1.9715 | 2.9396 | 22.4468 |  |  | OK | 22.4468 | 2220.699
139 | 1645 |  | 0.247 | 0.299 | 0.421 | 5.996 | 0.84197 | 0.12435 | 0.48697 | 0.23065 | 9 | 1.9715 | 2.9053 | 22.04 |  |  | OK | 22.04 | 2226.209
139 | 1700 |  | 0.255 | 0.291 | 0.412 | 5.979 | 0.8372 | 0.12333 | 0.50274 | 0.21113 | 8.7875 | 1.9715 | 2.7995 | 20.6626 |  |  | OK | 20.6626 | 2231.3746
139 | 1715 |  | 0.261 | 0.277 | 0.398 | 5.984 | 0.8386 | 0.12333 | 0.51457 | 0.2007 | 8.4375 | 1.9715 | 2.7405 | 20.4567 |  |  | OK | 20.4567 | 2236.4888
139 | 1730 |  | 0.267 | 0.261 | 0.383 | 5.981 | 0.83776 | 0.12435 | 0.5264 | 0.18701 | 8.05 | 1.9715 | 2.672 | 19.979 |  |  | OK | 19.979 | 2241.4835
139 | 1745 |  | 0.274 | 0.244 | 0.367 | 5.98 | 0.83748 | 0.12537 | 0.5402 | 0.17191 | 7.6375 | 1.9715 | 2.599 | 19.3577 |  |  | OK | 19.3577 | 2246.323
139 | 1800 |  | 0.281 | 0.227 | 0.352 | 5.991 | 0.84056 | 0.12741 | 0.554 | 0.15916 | 7.2375 | 1.9715 | 2.5379 | 18.9119 |  |  | OK | 18.9119 | 2251.051
139 | 1815 |  | 0.286 | 0.212 | 0.339 | 5.974 | 0.8358 | 0.12944 | 0.56386 | 0.1425 | 6.8875 | 1.9715 | 2.4698 | 17.7927 |  |  | OK | 17.7927 | 2255.4991
139 | 1830 |  | 0.288 | 0.199 | 0.326 | 5.975 | 0.83608 | 0.12944 | 0.5678 | 0.13883 | 6.5625 | 1.9715 | 2.4536 | 18.1938 |  |  | OK | 18.1938 | 2260.0476
139 | 1845 |  | 0.292 | 0.187 | 0.315 | 5.974 | 0.8358 | 0.13046 | 0.57569 | 0.12965 | 6.275 | 1.9715 | 2.4155 | 17.7685 |  |  | OK | 17.7685 | 2264.4897
139 | 1900 |  | 0.296 | 0.174 | 0.303 | 5.967 | 0.83384 | 0.13148 | 0.58358 | 0.11878 | 5.9625 | 1.9715 | 2.3728 | 17.133 |  |  | OK | 17.133 | 2268.773
139 | 1915 |  | 0.299 | 0.162 | 0.291 | 5.97 | 0.83468 | 0.13148 | 0.58949 | 0.11371 | 5.6625 | 1.9715 | 2.3518 | 17.2698 |  |  | OK | 17.2698 | 2273.0904
139 | 1930 |  | 0.301 | 0.151 | 0.281 | 6.001 | 0.84337 | 0.1325 | 0.59343 | 0.11744 | 5.4 | 1.9715 | 2.3617 | 18.7031 |  |  | OK | 18.7031 | 2277.7662
139 | 1945 |  | 0.304 | 0.141 | 0.271 | 5.999 | 0.84281 | 0.1325 | 0.59935 | 0.11096 | 5.15 | 1.9715 | 2.3365 | 18.5294 |  |  | OK | 18.5294 | 2282.3985
139 | 2000 |  | 0.307 | 0.131 | 0.261 | 5.995 | 0.84169 | 0.1325 | 0.60526 | 0.10392 | 4.9 | 1.9715 | 2.31 | 18.2395 |  |  | OK | 18.2395 | 2286.9584
139 | 2015 |  | 0.31 | 0.12 | 0.251 | 6.004 | 0.84422 | 0.13352 | 0.61118 | 0.099517 | 4.6375 | 1.9715 | 2.2926 | 18.4551 |  |  | OK | 18.4551 | 2291.5722
139 | 2030 |  | 0.314 | 0.11 | 0.242 | 6.002 | 0.84365 | 0.13454 | 0.61906 | 0.090049 | 4.4 | 1.9715 | 2.2583 | 17.6007 |  |  | OK | 17.6007 | 2295.9724
139 | 2045 |  | 0.316 | 0.101 | 0.233 | 5.989 | 0.84 | 0.13454 | 0.62301 | 0.082455 | 4.175 | 1.9715 | 2.2325 | 16.985 |  |  | OK | 16.985 | 2300.2186
139 | 2100 |  | 0.318 | 0.093 | 0.225 | 5.979 | 0.8372 | 0.13454 | 0.62695 | 0.07571 | 3.975 | 1.9715 | 2.2096 | 16.3801 |  |  | OK | 16.3801 | 2304.3137
139 | 2115 |  | 0.322 | 0.084 | 0.217 | 5.999 | 0.84281 | 0.13556 | 0.63484 | 0.072414 | 3.7625 | 1.9715 | 2.1964 | 16.5521 |  |  | OK | 16.5521 | 2308.4517
139 | 2130 |  | 0.328 | 0.073 | 0.217 | 5.991 | 0.84056 | 0.14677 | 0.64666 | 0.047127 | 3.625 | 1.9715 | 2.1152 | 11.1806 |  |  | OK | 11.1806 | 2311.2468
139 | 2145 |  | 0.333 | 0.064 | 0.217 | 5.991 | 0.84056 | 0.15595 | 0.65652 | 0.028096 | 3.5125 | 1.9715 | 2.0559 | 6.8791 |  |  | OK | 6.8791 | 2312.9666
139 | 2200 |  | 0.334 | 0.057 | 0.21 | 5.988 | 0.83972 | 0.15595 | 0.65849 | 0.025283 | 3.3375 | 1.9715 | 2.0472 | 6.5149 |  |  | OK | 6.5149 | 2314.5954
139 | 2215 |  | 0.336 | 0.05 | 0.203 | 5.991 | 0.84056 | 0.15595 | 0.66244 | 0.022182 | 3.1625 | 1.9715 | 2.0376 | 6.032 |  |  | OK | 6.032 | 2316.1034
139 | 2230 |  | 0.337 | 0.044 | 0.198 | 5.986 | 0.83916 | 0.15696 | 0.66441 | 0.017788 | 3.025 | 1.9715 | 2.0243 | 5.0572 |  |  | OK | 5.0572 | 2317.3677
139 | 2245 |  | 0.337 | 0.039 | 0.193 | 5.986 | 0.83916 | 0.15696 | 0.66441 | 0.017788 | 2.9 | 1.9715 | 2.0243 | 5.2752 |  |  | OK | 5.2752 | 2318.6865
139 | 2300 |  | 0.339 | 0.035 | 0.188 | 5.991 | 0.84056 | 0.15595 | 0.66835 | 0.016267 | 2.7875 | 1.9715 | 2.0195 | 5.0187 |  |  | OK | 5.0187 | 2319.9412
139 | 2315 |  | 0.34 | 0.031 | 0.185 | 5.989 | 0.84 | 0.15696 | 0.67032 | 0.012715 | 2.7 | 1.9715 | 2.0089 | 4.05 |  |  | OK | 4.05 | 2320.9537
139 | 2330 |  | 0.34 | 0.027 | 0.181 | 5.992 | 0.84084 | 0.15696 | 0.67032 | 0.013557 | 2.6 | 1.9715 | 2.0114 | 4.4842 |  |  | OK | 4.4842 | 2322.0747
139 | 2345 |  | 0.34 | 0.023 | 0.178 | 5.983 | 0.83832 | 0.15798 | 0.67032 | 0.010014 | 2.5125 | 1.9715 | 2.001 | 3.4275 |  |  | OK | 3.4275 | 2322.9316
140 | 0 |  | 0.34 | 0.02 | 0.175 | 5.987 | 0.83944 | 0.15798 | 0.67602 | 0.0054385 | 2.4375 | 1.9883 | 2.0043 | 1.9188 |  |  | OK | 1.9188 | 2323.4113
140 | 15 |  | 0.34 | 0.018 | 0.172 | 5.989 | 0.84 | 0.15696 | 0.67602 | 0.0070186 | 2.375 | 1.9883 | 2.0089 | 2.5415 |  |  | OK | 2.5415 | 2324.0467
140 | 30 |  | 0.341 | 0.016 | 0.171 | 5.988 | 0.83972 | 0.15798 | 0.67801 | 0.0037306 | 2.3375 | 1.9883 | 1.9992 | 1.3726 |  |  | OK | 1.3726 | 2324.3898
140 | 45 |  | 0.341 | 0.014 | 0.17 | 5.984 | 0.8386 | 0.159 | 0.67801 | 0.0015899 | 2.3 | 1.9883 | 1.993 | 0.59448 |  |  | OK | 0.59448 | 2324.5384
140 | 100 |  | 0.341 | 0.013 | 0.168 | 5.988 | 0.83972 | 0.15798 | 0.67801 | 0.0037306 | 2.2625 | 1.9883 | 1.9992 | 1.4181 |  |  | OK | 1.4181 | 2324.893
140 | 115 |  | 0.342 | 0.011 | 0.166 | 5.985 | 0.83888 | 0.15798 | 0.68 | 0.00090113 | 2.2125 | 1.9883 | 1.9909 | 0.35027 |  |  | OK | 0.35027 | 2324.9805
140 | 130 |  | 0.342 | 0.009 | 0.164 | 5.986 | 0.83916 | 0.15798 | 0.68 | 0.0011815 | 2.1625 | 1.9883 | 1.9917 | 0.46986 |  |  | OK | 0.46986 | 2325.098
140 | 145 |  | 0.342 | 0.007 | 0.162 | 5.986 | 0.83916 | 0.15798 | 0.68 | 0.0011815 | 2.1125 | 1.9883 | 1.9917 | 0.48099 |  |  | OK | 0.48099 | 2325.2182
140 | 200 |  | 0.342 | 0.005 | 0.16 | 5.984 | 0.8386 | 0.15798 | 0.68 | 0.00062082 | 2.0625 | 1.9883 | 1.9901 | 0.25887 |  |  | OK | 0.25887 | 2325.283
140 | 215 |  | 0.343 | 0.003 | 0.158 | 5.993 | 0.84113 | 0.15798 | 0.68198 | 0.001157 | 2.0125 | 1.9883 | 1.9917 | 0.49441 |  |  | OK | 0.49441 | 2325.4066
140 | 230 |  | 0.342 | 0.001 | 0.156 | 5.989 | 0.84 | 0.15798 | 0.68 | 0.0020228 | 1.9625 | 1.9883 | 1.9942 | 0.88644 |  |  | OK | 0.88644 | 2325.6282
140 | 245 |  | 0.342 | -0.001 | 0.154 | 5.988 | 0.83972 | 0.15798 | 0.68 | 0.0017423 | 1.9125 | 1.9883 | 1.9934 | 0.78348 |  |  | OK | 0.78348 | 2325.824
140 | 300 |  | 0.343 | -0.002 | 0.153 | 5.99 | 0.84028 | 0.15798 | 0.68198 | 0.00031506 | 1.8875 | 1.9883 | 1.9892 | 0.14355 |  |  | OK | 0.14355 | 2325.8599
140 | 315 |  | 0.343 | -0.003 | 0.152 | 5.986 | 0.83916 | 0.15798 | 0.68198 | -0.00080682 | 1.8625 | 1.9883 | 1.9859 | -0.37255 | 0 |  | OK | 0 | 2325.8599
140 | 330 |  | 0.343 | -0.005 | 0.151 | 5.988 | 0.83972 | 0.159 | 0.68198 | -0.0012652 | 1.825 | 1.9883 | 1.9846 | -0.59622 | 0 |  | OK | 0 | 2325.8599
140 | 345 |  | 0.343 | -0.006 | 0.149 | 5.99 | 0.84028 | 0.15798 | 0.68198 | 0.00031506 | 1.7875 | 1.9883 | 1.9892 | 0.15158 |  |  | OK | 0.15158 | 2325.8978
140 | 400 |  | 0.343 | -0.007 | 0.148 | 5.987 | 0.83944 | 0.15798 | 0.68198 | -0.00052642 | 1.7625 | 1.9883 | 1.9868 | -0.25687 | 0 |  | OK | 0 | 2325.8978
140 | 415 |  | 0.343 | -0.008 | 0.147 | 5.986 | 0.83916 | 0.15798 | 0.68198 | -0.00080682 | 1.7375 | 1.9883 | 1.9859 | -0.39935 | 0 |  | OK | 0 | 2325.8978
140 | 430 |  | 0.342 | -0.009 | 0.146 | 5.986 | 0.83916 | 0.15798 | 0.68 | 0.0011815 | 1.7125 | 1.9883 | 1.9917 | 0.59333 |  |  | OK | 0.59333 | 2326.0462
140 | 445 |  | 0.342 | -0.01 | 0.145 | 5.985 | 0.83888 | 0.15798 | 0.68 | 0.00090113 | 1.6875 | 1.9883 | 1.9909 | 0.45925 |  |  | OK | 0.45925 | 2326.161
140 | 500 |  | 0.343 | -0.011 | 0.144 | 5.985 | 0.83888 | 0.15798 | 0.68198 | -0.0010872 | 1.6625 | 1.9883 | 1.9851 | -0.56239 | 0 |  | OK | 0 | 2326.161
140 | 515 |  | 0.342 | -0.012 | 0.143 | 5.985 | 0.83888 | 0.15798 | 0.68 | 0.00090113 | 1.6375 | 1.9883 | 1.9909 | 0.47327 |  |  | OK | 0.47327 | 2326.2793
140 | 530 |  | 0.342 | -0.012 | 0.143 | 5.986 | 0.83916 | 0.15798 | 0.68 | 0.0011815 | 1.6375 | 1.9883 | 1.9917 | 0.62051 |  |  | OK | 0.62051 | 2326.4344
140 | 545 |  | 0.342 | -0.013 | 0.142 | 5.991 | 0.84056 | 0.15798 | 0.68 | 0.0025839 | 1.6125 | 1.9883 | 1.9958 | 1.3781 |  |  | OK | 1.3781 | 2326.7789
140 | 600 |  | 0.336 | -0.009 | 0.127 | 5.96 | 0.83189 | 0.13862 | 0.66807 | 0.025203 | 1.475 | 1.9883 | 2.0633 | 14.6948 |  |  | OK | 14.6948 | 2330.4526
140 | 615 |  | 0.335 | -0.01 | 0.126 | 5.968 | 0.83412 | 0.13862 | 0.66608 | 0.029426 | 1.45 | 1.9883 | 2.0761 | 17.4529 |  |  | OK | 17.4529 | 2334.8159
140 | 630 |  | 0.335 | -0.011 | 0.126 | 5.945 | 0.82771 | 0.13964 | 0.66608 | 0.02199 | 1.4375 | 1.9883 | 2.0539 | 13.1559 |  |  | OK | 13.1559 | 2338.1049
140 | 645 |  | 0.336 | -0.012 | 0.125 | 5.943 | 0.82715 | 0.13964 | 0.66807 | 0.019445 | 1.4125 | 1.9883 | 2.0462 | 11.8392 |  |  | OK | 11.8392 | 2341.0647
140 | 700 |  | 0.336 | -0.013 | 0.124 | 5.947 | 0.82826 | 0.13964 | 0.66807 | 0.020559 | 1.3875 | 1.9883 | 2.0495 | 12.7429 |  |  | OK | 12.7429 | 2344.2504
140 | 715 |  | 0.336 | -0.013 | 0.124 | 5.947 | 0.82826 | 0.13964 | 0.66807 | 0.020559 | 1.3875 | 1.9883 | 2.0495 | 12.7429 |  |  | OK | 12.7429 | 2347.4361
140 | 730 |  | 0.336 | -0.013 | 0.124 | 5.937 | 0.82548 | 0.13964 | 0.66807 | 0.017776 | 1.3875 | 1.9883 | 2.0412 | 11.0178 |  |  | OK | 11.0178 | 2350.1905
140 | 745 |  | 0.334 | -0.013 | 0.124 | 5.939 | 0.82604 | 0.13964 | 0.66409 | 0.022308 | 1.3875 | 1.9883 | 2.0551 | 13.8274 |  |  | OK | 13.8274 | 2353.6474
140 | 800 |  | 0.334 | -0.012 | 0.125 | 5.969 | 0.8344 | 0.13964 | 0.66409 | 0.030675 | 1.4125 | 1.9883 | 2.0801 | 18.6765 |  |  | OK | 18.6765 | 2358.3165
140 | 815 |  | 0.334 | -0.012 | 0.126 | 5.946 | 0.82798 | 0.14066 | 0.66409 | 0.023238 | 1.425 | 1.9883 | 2.0579 | 14.0242 |  |  | OK | 14.0242 | 2361.8226
140 | 830 |  | 0.334 | -0.01 | 0.127 | 5.956 | 0.83077 | 0.13964 | 0.66409 | 0.027044 | 1.4625 | 1.9883 | 2.0693 | 15.9031 |  |  | OK | 15.9031 | 2365.7983
140 | 845 |  | 0.331 | -0.007 | 0.13 | 6.038 | 0.8538 | 0.13964 | 0.65813 | 0.056042 | 1.5375 | 1.9883 | 2.1576 | 31.3474 |  |  | OK | 31.3474 | 2373.6352
140 | 900 |  | 0.328 | -0.001 | 0.136 | 6.021 | 0.849 | 0.13964 | 0.65216 | 0.057206 | 1.6875 | 1.9883 | 2.1627 | 29.1541 |  |  | OK | 29.1541 | 2380.9237
140 | 915 |  | 0.323 | 0.01 | 0.148 | 6.002 | 0.84365 | 0.14066 | 0.64222 | 0.060778 | 1.975 | 1.9883 | 2.1765 | 26.4658 |  |  | OK | 26.4658 | 2387.5402
140 | 930 |  | 0.317 | 0.023 | 0.16 | 5.977 | 0.83664 | 0.13964 | 0.63029 | 0.066714 | 2.2875 | 1.9883 | 2.1987 | 25.0818 |  |  | OK | 25.0818 | 2393.8106
140 | 945 |  | 0.309 | 0.043 | 0.181 | 5.98 | 0.83748 | 0.14066 | 0.61438 | 0.082441 | 2.8 | 1.9883 | 2.2551 | 25.3214 |  |  | OK | 25.3214 | 2400.141
140 | 1000 |  | 0.295 | 0.072 | 0.21 | 5.976 | 0.83636 | 0.14066 | 0.58655 | 0.10916 | 3.525 | 1.9883 | 2.3583 | 26.6315 |  |  | OK | 26.6315 | 2406.7988
140 | 1015 |  | 0.289 | 0.096 | 0.233 | 5.963 | 0.83273 | 0.13964 | 0.57462 | 0.11847 | 4.1125 | 1.9883 | 2.3982 | 24.7748 |  |  | OK | 24.7748 | 2412.9925
140 | 1030 |  | 0.284 | 0.117 | 0.255 | 5.969 | 0.8344 | 0.14066 | 0.56468 | 0.12907 | 4.65 | 1.9883 | 2.4428 | 23.8713 |  |  | OK | 23.8713 | 2418.9604
140 | 1045 |  | 0.279 | 0.137 | 0.274 | 5.981 | 0.83776 | 0.13964 | 0.55473 | 0.14339 | 5.1375 | 1.9883 | 2.5022 | 24.0031 |  |  | OK | 24.0031 | 2424.9612
140 | 1100 |  | 0.267 | 0.166 | 0.301 | 5.974 | 0.8358 | 0.1376 | 0.53087 | 0.16733 | 5.8375 | 1.9883 | 2.615 | 24.6515 |  |  | OK | 24.6515 | 2431.124
140 | 1115 |  | 0.255 | 0.198 | 0.33 | 5.984 | 0.8386 | 0.13454 | 0.50701 | 0.19705 | 6.6 | 1.9883 | 2.761 | 25.6759 |  |  | OK | 25.6759 | 2437.543
140 | 1130 |  | 0.236 | 0.246 | 0.374 | 5.987 | 0.83944 | 0.13046 | 0.46924 | 0.23974 | 7.75 | 1.9883 | 3.0041 | 26.6038 |  |  | OK | 26.6038 | 2444.1939
140 | 1145 |  | 0.205 | 0.311 | 0.434 | 6.001 | 0.84337 | 0.12537 | 0.4076 | 0.3104 | 9.3125 | 1.9883 | 3.5025 | 28.6659 |  |  | OK | 28.6659 | 2451.3604
140 | 1200 |  | 0.158 | 0.392 | 0.504 | 6.027 | 0.8507 | 0.11416 | 0.31415 | 0.42239 | 11.2 | 1.9883 | 4.6616 | 32.4339 |  |  | OK | 32.4339 | 2459.4689
140 | 1215 |  | 0.108 | 0.468 | 0.561 | 6.042 | 0.85494 | 0.09479 | 0.21474 | 0.54541 | 12.8625 | 1.9883 | 7.0384 | 36.4671 |  |  | OK | 36.4671 | 2468.5856
140 | 1230 |  | 0.084 | 0.505 | 0.575 | 6.057 | 0.85919 | 0.071347 | 0.16702 | 0.62082 | 13.5 | 1.9883 | 9.379 | 39.5491 |  |  | OK | 39.5491 | 2478.4729
140 | 1245 |  | 0.074 | 0.499 | 0.549 | 6.059 | 0.85975 | 0.050963 | 0.14713 | 0.66166 | 13.1 | 1.9883 | 10.9296 | 43.4375 |  |  | OK | 43.4375 | 2489.3323
140 | 1300 |  | 0.072 | 0.461 | 0.499 | 6.066 | 0.86174 | 0.038731 | 0.14316 | 0.67985 | 12 | 1.9883 | 11.4307 | 48.7233 |  |  | OK | 48.7233 | 2501.5131
140 | 1315 |  | 0.08 | 0.41 | 0.44 | 6.037 | 0.85352 | 0.030578 | 0.15906 | 0.66388 | 10.625 | 1.9883 | 10.2868 | 53.7359 |  |  | OK | 53.7359 | 2514.9471
140 | 1330 |  | 0.092 | 0.363 | 0.395 | 6.049 | 0.85692 | 0.032616 | 0.18292 | 0.64138 | 9.475 | 1.9883 | 8.9598 | 58.2155 |  |  | OK | 58.2155 | 2529.501
140 | 1345 |  | 0.097 | 0.33 | 0.36 | 6.019 | 0.84844 | 0.030577 | 0.19286 | 0.625 | 8.625 | 1.9883 | 8.4316 | 62.3193 |  |  | OK | 62.3193 | 2545.0808
140 | 1400 |  | 0.104 | 0.307 | 0.339 | 6.013 | 0.84675 | 0.032616 | 0.20678 | 0.60735 | 8.075 | 1.9883 | 7.8282 | 64.6845 |  |  | OK | 64.6845 | 2561.2519
140 | 1415 |  | 0.111 | 0.292 | 0.33 | 6.048 | 0.85663 | 0.038732 | 0.2207 | 0.5972 | 7.775 | 1.9883 | 7.3685 | 66.0579 |  |  | OK | 66.0579 | 2577.7664
140 | 1430 |  | 0.108 | 0.286 | 0.328 | 6.066 | 0.86174 | 0.042809 | 0.21474 | 0.6042 | 7.675 | 1.9883 | 7.5827 | 67.7023 |  |  | OK | 67.7023 | 2594.692
140 | 1445 |  | 0.101 | 0.28 | 0.316 | 6.05 | 0.8572 | 0.036693 | 0.20082 | 0.61969 | 7.45 | 1.9883 | 8.1238 | 71.5356 |  |  | OK | 71.5356 | 2612.5759
140 | 1500 |  | 0.104 | 0.267 | 0.302 | 6.029 | 0.85126 | 0.035674 | 0.20678 | 0.6088 | 7.1125 | 1.9883 | 7.8422 | 73.6138 |  |  | OK | 73.6138 | 2630.9793
140 | 1515 |  | 0.108 | 0.257 | 0.296 | 6.067 | 0.86203 | 0.039751 | 0.21474 | 0.60754 | 6.9125 | 1.9883 | 7.6137 | 75.5862 |  |  | OK | 75.5862 | 2649.8758
140 | 1530 |  | 0.106 | 0.251 | 0.291 | 6.082 | 0.86629 | 0.04077 | 0.21076 | 0.61476 | 6.775 | 1.9883 | 7.788 | 78.0374 |  |  | OK | 78.0374 | 2669.3852
140 | 1545 |  | 0.1 | 0.241 | 0.28 | 6.091 | 0.86886 | 0.039751 | 0.19883 | 0.63028 | 6.5125 | 1.9883 | 8.2911 | 83.2316 |  |  | OK | 83.2316 | 2690.1931
140 | 1600 |  | 0.102 | 0.223 | 0.258 | 6.082 | 0.86629 | 0.035674 | 0.20281 | 0.62781 | 6.0125 | 1.9883 | 8.1433 | 89.8005 |  |  | OK | 89.8005 | 2712.6432
140 | 1615 |  | 0.106 | 0.209 | 0.245 | 6.082 | 0.86629 | 0.036693 | 0.21076 | 0.61884 | 5.675 | 1.9883 | 7.8264 | 93.7814 |  |  | OK | 93.7814 | 2736.0886
140 | 1630 |  | 0.108 | 0.203 | 0.237 | 6.064 | 0.86117 | 0.034654 | 0.21474 | 0.61178 | 5.5 | 1.9883 | 7.653 | 95.6617 |  |  | OK | 95.6617 | 2760.004
140 | 1645 |  | 0.115 | 0.202 | 0.239 | 6.07 | 0.86288 | 0.037712 | 0.22865 | 0.59651 | 5.5125 | 1.9883 | 7.1754 | 93.0624 |  |  | OK | 93.0624 | 2783.2696
140 | 1700 |  | 0.117 | 0.205 | 0.241 | 6.06 | 0.86004 | 0.036693 | 0.23263 | 0.59071 | 5.575 | 1.9883 | 7.0371 | 91.1246 |  |  | OK | 91.1246 | 2806.0507
140 | 1715 |  | 0.12 | 0.209 | 0.248 | 6.049 | 0.85692 | 0.039751 | 0.2386 | 0.57857 | 5.7125 | 1.9883 | 6.8097 | 87.1033 |  |  | OK | 87.1033 | 2827.8266
140 | 1730 |  | 0.123 | 0.215 | 0.257 | 6.054 | 0.85834 | 0.042809 | 0.24456 | 0.57097 | 5.9 | 1.9883 | 6.6303 | 83.2266 |  |  | OK | 83.2266 | 2848.6332
140 | 1745 |  | 0.121 | 0.223 | 0.263 | 6.046 | 0.85607 | 0.04077 | 0.24058 | 0.57471 | 6.075 | 1.9883 | 6.738 | 81.3597 |  |  | OK | 81.3597 | 2868.9731
140 | 1800 |  | 0.124 | 0.229 | 0.268 | 6.018 | 0.84816 | 0.039751 | 0.24655 | 0.56186 | 6.2125 | 1.9883 | 6.5194 | 77.7792 |  |  | OK | 77.7792 | 2888.4179
140 | 1815 |  | 0.129 | 0.235 | 0.277 | 6.017 | 0.84788 | 0.042809 | 0.25649 | 0.54858 | 6.4 | 1.9883 | 6.2408 | 73.7159 |  |  | OK | 73.7159 | 2906.8469
140 | 1830 |  | 0.128 | 0.244 | 0.287 | 6.021 | 0.849 | 0.043828 | 0.2545 | 0.55067 | 6.6375 | 1.9883 | 6.2904 | 71.3499 |  |  | OK | 71.3499 | 2924.6844
140 | 1845 |  | 0.129 | 0.254 | 0.296 | 6.019 | 0.84844 | 0.042808 | 0.25649 | 0.54914 | 6.875 | 1.9883 | 6.2452 | 68.6933 |  |  | OK | 68.6933 | 2941.8577
140 | 1900 |  | 0.129 | 0.262 | 0.305 | 6.014 | 0.84703 | 0.043828 | 0.25649 | 0.54671 | 7.0875 | 1.9883 | 6.2264 | 66.3391 |  |  | OK | 66.3391 | 2958.4425
140 | 1915 |  | 0.13 | 0.269 | 0.313 | 6.002 | 0.84365 | 0.044847 | 0.25848 | 0.54033 | 7.275 | 1.9883 | 6.1447 | 63.8746 |  |  | OK | 63.8746 | 2974.4111
140 | 1930 |  | 0.134 | 0.275 | 0.319 | 6.003 | 0.84393 | 0.044847 | 0.26643 | 0.53266 | 7.425 | 1.9883 | 5.9633 | 61.6956 |  |  | OK | 61.6956 | 2989.835
140 | 1945 |  | 0.141 | 0.278 | 0.326 | 5.993 | 0.84113 | 0.048924 | 0.28035 | 0.51185 | 7.55 | 1.9883 | 5.6184 | 58.3043 |  |  | OK | 58.3043 | 3004.4111
140 | 2000 |  | 0.146 | 0.284 | 0.334 | 5.972 | 0.83524 | 0.050963 | 0.29029 | 0.49399 | 7.725 | 1.9883 | 5.3718 | 54.9947 |  |  | OK | 54.9947 | 3018.1598
140 | 2015 |  | 0.156 | 0.287 | 0.34 | 5.975 | 0.83608 | 0.05402 | 0.31017 | 0.47189 | 7.8375 | 1.9883 | 5.0132 | 51.7801 |  |  | OK | 51.7801 | 3031.1048
140 | 2030 |  | 0.165 | 0.288 | 0.345 | 5.975 | 0.83608 | 0.058097 | 0.32807 | 0.44991 | 7.9125 | 1.9883 | 4.715 | 48.9012 |  |  | OK | 48.9012 | 3043.3301
140 | 2045 |  | 0.173 | 0.288 | 0.349 | 5.987 | 0.83944 | 0.062174 | 0.34397 | 0.43329 | 7.9625 | 1.9883 | 4.4929 | 46.7989 |  |  | OK | 46.7989 | 3055.0298
140 | 2100 |  | 0.183 | 0.287 | 0.353 | 5.985 | 0.83888 | 0.06727 | 0.36386 | 0.40775 | 8 | 1.9883 | 4.2165 | 43.8339 |  |  | OK | 43.8339 | 3065.9883
140 | 2115 |  | 0.193 | 0.285 | 0.355 | 5.988 | 0.83972 | 0.071348 | 0.38374 | 0.38463 | 8 | 1.9883 | 3.9812 | 41.3486 |  |  | OK | 41.3486 | 3076.3255
140 | 2130 |  | 0.212 | 0.276 | 0.368 | 5.993 | 0.84113 | 0.093771 | 0.42152 | 0.32584 | 8.05 | 1.9883 | 3.5253 | 34.8102 |  |  | OK | 34.8102 | 3085.028
140 | 2145 |  | 0.225 | 0.269 | 0.37 | 5.997 | 0.84225 | 0.10294 | 0.44737 | 0.29194 | 7.9875 | 1.9883 | 3.2858 | 31.4328 |  |  | OK | 31.4328 | 3092.8862
140 | 2200 |  | 0.233 | 0.262 | 0.369 | 5.994 | 0.84141 | 0.10906 | 0.46327 | 0.26907 | 7.8875 | 1.9883 | 3.1431 | 29.3383 |  |  | OK | 29.3383 | 3100.2208
140 | 2215 |  | 0.241 | 0.255 | 0.365 | 5.994 | 0.84141 | 0.11212 | 0.47918 | 0.25011 | 7.75 | 1.9883 | 3.0261 | 27.7544 |  |  | OK | 27.7544 | 3107.1594
140 | 2230 |  | 0.248 | 0.248 | 0.362 | 5.987 | 0.83944 | 0.11619 | 0.4931 | 0.23015 | 7.625 | 1.9883 | 2.9163 | 25.9583 |  |  | OK | 25.9583 | 3113.649
140 | 2245 |  | 0.253 | 0.241 | 0.36 | 5.99 | 0.84028 | 0.12129 | 0.50304 | 0.21595 | 7.5125 | 1.9883 | 2.8419 | 24.7218 |  |  | OK | 24.7218 | 3119.8294
140 | 2300 |  | 0.259 | 0.234 | 0.354 | 5.986 | 0.83916 | 0.12231 | 0.51497 | 0.20188 | 7.35 | 1.9883 | 2.7678 | 23.622 |  |  | OK | 23.622 | 3125.7349
140 | 2315 |  | 0.265 | 0.227 | 0.351 | 5.991 | 0.84056 | 0.12639 | 0.5269 | 0.18728 | 7.225 | 1.9883 | 2.695 | 22.2923 |  |  | OK | 22.2923 | 3131.308
140 | 2330 |  | 0.267 | 0.222 | 0.348 | 5.967 | 0.83384 | 0.12843 | 0.53087 | 0.17454 | 7.125 | 1.9883 | 2.642 | 21.0679 |  |  | OK | 21.0679 | 3136.575
140 | 2345 |  | 0.269 | 0.219 | 0.348 | 5.979 | 0.8372 | 0.13148 | 0.53485 | 0.17087 | 7.0875 | 1.9883 | 2.6235 | 20.7332 |  |  | OK | 20.7332 | 3141.7583
141 | 0 |  | 0.273 | 0.214 | 0.344 | 5.976 | 0.83636 | 0.1325 | 0.60143 | 0.10242 | 6.975 | 2.2031 | 2.5782 | 12.6288 |  |  | OK | 12.6288 | 3144.9155
141 | 15 |  | 0.276 | 0.209 | 0.34 | 5.969 | 0.8344 | 0.13352 | 0.60804 | 0.092837 | 6.8625 | 2.2031 | 2.5394 | 11.6344 |  |  | OK | 11.6344 | 3147.8241
141 | 30 |  | 0.28 | 0.203 | 0.337 | 5.971 | 0.83496 | 0.13658 | 0.61685 | 0.081527 | 6.75 | 2.2031 | 2.4942 | 10.3872 |  |  | OK | 10.3872 | 3150.4209
141 | 45 |  | 0.285 | 0.196 | 0.331 | 5.958 | 0.83133 | 0.1376 | 0.62787 | 0.06586 | 6.5875 | 2.2031 | 2.4341 | 8.5982 |  |  | OK | 8.5982 | 3152.5704
141 | 100 |  | 0.289 | 0.188 | 0.325 | 5.974 | 0.8358 | 0.13964 | 0.63668 | 0.059481 | 6.4125 | 2.2031 | 2.4089 | 7.9772 |  |  | OK | 7.9772 | 3154.5647
141 | 115 |  | 0.292 | 0.181 | 0.319 | 5.967 | 0.83384 | 0.14066 | 0.64329 | 0.049895 | 6.25 | 2.2031 | 2.3739 | 6.8656 |  |  | OK | 6.8656 | 3156.2811
141 | 130 |  | 0.294 | 0.174 | 0.313 | 5.974 | 0.8358 | 0.14168 | 0.6477 | 0.046427 | 6.0875 | 2.2031 | 2.361 | 6.559 |  |  | OK | 6.559 | 3157.9209
141 | 145 |  | 0.297 | 0.169 | 0.309 | 5.951 | 0.82938 | 0.14269 | 0.65431 | 0.032375 | 5.975 | 2.2031 | 2.3121 | 4.6599 |  |  | OK | 4.6599 | 3159.0859
141 | 200 |  | 0.297 | 0.164 | 0.305 | 5.964 | 0.833 | 0.14371 | 0.65431 | 0.034984 | 5.8625 | 2.2031 | 2.3208 | 5.132 |  |  | OK | 5.132 | 3160.3689
141 | 215 |  | 0.296 | 0.16 | 0.302 | 5.955 | 0.83049 | 0.14473 | 0.6521 | 0.033655 | 5.775 | 2.2031 | 2.3168 | 5.0119 |  |  | OK | 5.0119 | 3161.6218
141 | 230 |  | 0.299 | 0.156 | 0.297 | 5.965 | 0.83328 | 0.14371 | 0.65871 | 0.030857 | 5.6625 | 2.2031 | 2.3063 | 4.6865 |  |  | OK | 4.6865 | 3162.7934
141 | 245 |  | 0.301 | 0.151 | 0.294 | 5.953 | 0.82993 | 0.14575 | 0.66312 | 0.021063 | 5.5625 | 2.2031 | 2.273 | 3.2565 |  |  | OK | 3.2565 | 3163.6076
141 | 300 |  | 0.302 | 0.146 | 0.289 | 5.967 | 0.83384 | 0.14575 | 0.66532 | 0.022768 | 5.4375 | 2.2031 | 2.2784 | 3.601 |  |  | OK | 3.601 | 3164.5078
141 | 315 |  | 0.304 | 0.141 | 0.286 | 5.935 | 0.82492 | 0.14779 | 0.66973 | 0.0074039 | 5.3375 | 2.2031 | 2.2274 | 1.193 |  |  | OK | 1.193 | 3164.8061
141 | 330 |  | 0.305 | 0.135 | 0.279 | 5.97 | 0.83468 | 0.14677 | 0.67193 | 0.015978 | 5.175 | 2.2031 | 2.2554 | 2.6554 |  |  | OK | 2.6554 | 3165.4699
141 | 345 |  | 0.306 | 0.13 | 0.275 | 5.959 | 0.83161 | 0.14779 | 0.67413 | 0.0096829 | 5.0625 | 2.2031 | 2.2347 | 1.6449 |  |  | OK | 1.6449 | 3165.8811
141 | 400 |  | 0.307 | 0.125 | 0.27 | 5.95 | 0.8291 | 0.14779 | 0.67634 | 0.0049698 | 4.9375 | 2.2031 | 2.2192 | 0.86563 |  |  | OK | 0.86563 | 3166.0975
141 | 415 |  | 0.309 | 0.119 | 0.265 | 5.973 | 0.83552 | 0.14881 | 0.68074 | 0.0059666 | 4.8 | 2.2031 | 2.2224 | 1.069 |  |  | OK | 1.069 | 3166.3648
141 | 430 |  | 0.31 | 0.114 | 0.261 | 5.953 | 0.82993 | 0.14983 | 0.68295 | -0.0028416 | 4.6875 | 2.2031 | 2.1939 | -0.52135 | 0 |  | OK | 0 | 3166.3648
141 | 445 |  | 0.31 | 0.109 | 0.256 | 5.956 | 0.83077 | 0.14983 | 0.68295 | -0.0020049 | 4.5625 | 2.2031 | 2.1966 | -0.37792 | 0 |  | OK | 0 | 3166.3648
141 | 500 |  | 0.314 | 0.104 | 0.251 | 5.945 | 0.82771 | 0.14983 | 0.69176 | -0.013883 | 4.4375 | 2.2031 | 2.1588 | -2.6906 | 0 |  | OK | 0 | 3166.3648
141 | 515 |  | 0.314 | 0.099 | 0.247 | 5.956 | 0.83077 | 0.15085 | 0.69176 | -0.011836 | 4.325 | 2.2031 | 2.1654 | -2.3536 | 0 |  | OK | 0 | 3166.3648
141 | 530 |  | 0.315 | 0.094 | 0.242 | 5.954 | 0.83021 | 0.15085 | 0.69396 | -0.014597 | 4.2 | 2.2031 | 2.1567 | -2.989 | 0 |  | OK | 0 | 3166.3648
141 | 545 |  | 0.315 | 0.092 | 0.23 | 5.969 | 0.8344 | 0.14066 | 0.69396 | -0.00021639 | 4.025 | 2.2031 | 2.2024 | -0.046235 | 0 |  | OK | 0 | 3166.3648
141 | 600 |  | 0.315 | 0.089 | 0.219 | 5.956 | 0.83077 | 0.1325 | 0.69396 | 0.0043071 | 3.85 | 2.2031 | 2.2167 | 0.96211 |  |  | OK | 0.96211 | 3166.6053
141 | 615 |  | 0.317 | 0.085 | 0.214 | 6.004 | 0.84422 | 0.13148 | 0.69837 | 0.014365 | 3.7375 | 2.2031 | 2.2484 | 3.3054 |  |  | OK | 3.3054 | 3167.4317
141 | 630 |  | 0.317 | 0.081 | 0.211 | 5.981 | 0.83776 | 0.1325 | 0.69837 | 0.0068898 | 3.65 | 2.2031 | 2.2248 | 1.6234 |  |  | OK | 1.6234 | 3167.8375
141 | 645 |  | 0.318 | 0.076 | 0.207 | 6.019 | 0.84844 | 0.13352 | 0.70057 | 0.014347 | 3.5375 | 2.2031 | 2.2482 | 3.4879 |  |  | OK | 3.4879 | 3168.7095
141 | 700 |  | 0.317 | 0.073 | 0.204 | 6.028 | 0.85098 | 0.13352 | 0.69837 | 0.019089 | 3.4625 | 2.2031 | 2.2633 | 4.7413 |  |  | OK | 4.7413 | 3169.8948
141 | 715 |  | 0.318 | 0.07 | 0.203 | 5.962 | 0.83245 | 0.13556 | 0.70057 | -0.0036852 | 3.4125 | 2.2031 | 2.1915 | -0.92873 | 0 |  | OK | 0 | 3169.8948
141 | 730 |  | 0.317 | 0.069 | 0.201 | 6.009 | 0.84562 | 0.13454 | 0.69837 | 0.012714 | 3.375 | 2.2031 | 2.2432 | 3.2397 |  |  | OK | 3.2397 | 3170.7047
141 | 745 |  | 0.315 | 0.069 | 0.203 | 5.951 | 0.82938 | 0.13658 | 0.69396 | -0.0011642 | 3.4 | 2.2031 | 2.1994 | -0.29448 | 0 |  | OK | 0 | 3170.7047
141 | 800 |  | 0.312 | 0.071 | 0.206 | 5.941 | 0.82659 | 0.1376 | 0.68735 | 0.0016407 | 3.4625 | 2.2031 | 2.2083 | 0.40751 |  |  | OK | 0.40751 | 3170.8066
141 | 815 |  | 0.308 | 0.077 | 0.211 | 5.941 | 0.82659 | 0.13658 | 0.67854 | 0.011472 | 3.6 | 2.2031 | 2.2403 | 2.7406 |  |  | OK | 2.7406 | 3171.4917
141 | 830 |  | 0.301 | 0.088 | 0.222 | 5.929 | 0.82326 | 0.13658 | 0.66312 | 0.023558 | 3.875 | 2.2031 | 2.2813 | 5.2283 |  |  | OK | 5.2283 | 3172.7988
141 | 845 |  | 0.293 | 0.103 | 0.238 | 5.92 | 0.82076 | 0.1376 | 0.64549 | 0.037665 | 4.2625 | 2.2031 | 2.3316 | 7.5994 |  |  | OK | 7.5994 | 3174.6987
141 | 900 |  | 0.283 | 0.126 | 0.259 | 5.942 | 0.82687 | 0.13556 | 0.62346 | 0.067846 | 4.8125 | 2.2031 | 2.4428 | 12.1243 |  |  | OK | 12.1243 | 3177.7298
141 | 915 |  | 0.269 | 0.156 | 0.288 | 5.916 | 0.81965 | 0.13454 | 0.59262 | 0.092488 | 5.55 | 2.2031 | 2.5469 | 14.3316 |  |  | OK | 14.3316 | 3181.3127
141 | 930 |  | 0.246 | 0.203 | 0.332 | 5.908 | 0.81743 | 0.13148 | 0.54195 | 0.144 | 6.6875 | 2.2031 | 2.7884 | 18.5184 |  |  | OK | 18.5184 | 3185.9422
141 | 945 |  | 0.209 | 0.272 | 0.395 | 5.927 | 0.8227 | 0.12537 | 0.46044 | 0.2369 | 8.3375 | 2.2031 | 3.3365 | 24.4356 |  |  | OK | 24.4356 | 3192.0512
141 | 1000 |  | 0.162 | 0.359 | 0.468 | 5.952 | 0.82966 | 0.1111 | 0.35689 | 0.36166 | 10.3375 | 2.2031 | 4.4355 | 30.0879 |  |  | OK | 30.0879 | 3199.5731
141 | 1015 |  | 0.111 | 0.45 | 0.538 | 5.93 | 0.82353 | 0.089694 | 0.24454 | 0.4893 | 12.35 | 2.2031 | 6.6112 | 34.0732 |  |  | OK | 34.0732 | 3208.0914
141 | 1030 |  | 0.071 | 0.507 | 0.566 | 5.938 | 0.82576 | 0.060136 | 0.15642 | 0.6092 | 13.4125 | 2.2031 | 10.7834 | 39.0622 |  |  | OK | 39.0622 | 3217.857
141 | 1045 |  | 0.053 | 0.509 | 0.545 | 5.945 | 0.82771 | 0.036693 | 0.11676 | 0.67425 | 13.175 | 2.2031 | 14.9248 | 44.0123 |  |  | OK | 44.0123 | 3228.86
141 | 1100 |  | 0.051 | 0.472 | 0.495 | 5.94 | 0.82631 | 0.023443 | 0.11236 | 0.69052 | 12.0875 | 2.2031 | 15.7426 | 49.1292 |  |  | OK | 49.1292 | 3241.1424
141 | 1115 |  | 0.053 | 0.42 | 0.437 | 5.951 | 0.82938 | 0.017327 | 0.11676 | 0.69529 | 10.7125 | 2.2031 | 15.3217 | 55.8184 |  |  | OK | 55.8184 | 3255.097
141 | 1130 |  | 0.057 | 0.367 | 0.384 | 5.938 | 0.82576 | 0.017327 | 0.12557 | 0.68286 | 9.3875 | 2.2031 | 14.183 | 62.558 |  |  | OK | 62.558 | 3270.7364
141 | 1145 |  | 0.061 | 0.319 | 0.336 | 5.929 | 0.82326 | 0.017327 | 0.13439 | 0.67154 | 8.1875 | 2.2031 | 13.212 | 70.5384 |  |  | OK | 70.5384 | 3288.371
141 | 1200 |  | 0.066 | 0.277 | 0.294 | 5.938 | 0.82576 | 0.017327 | 0.1454 | 0.66303 | 7.1375 | 2.2031 | 12.2489 | 79.8895 |  |  | OK | 79.8895 | 3308.3434
141 | 1215 |  | 0.075 | 0.24 | 0.259 | 5.957 | 0.83105 | 0.019366 | 0.16523 | 0.64646 | 6.2375 | 2.2031 | 10.8225 | 89.1315 |  |  | OK | 89.1315 | 3330.6263
141 | 1230 |  | 0.093 | 0.215 | 0.243 | 6.044 | 0.8555 | 0.028539 | 0.20488 | 0.62208 | 5.725 | 2.2031 | 8.8921 | 93.4487 |  |  | OK | 93.4487 | 3353.9885
141 | 1245 |  | 0.097 | 0.199 | 0.234 | 6.078 | 0.86515 | 0.035674 | 0.2137 | 0.61578 | 5.4125 | 2.2031 | 8.5513 | 97.8439 |  |  | OK | 97.8439 | 3378.4495
141 | 1300 |  | 0.1 | 0.191 | 0.224 | 6.07 | 0.86288 | 0.033635 | 0.22031 | 0.60894 | 5.1875 | 2.2031 | 8.2924 | 100.9527 |  |  | OK | 100.9527 | 3403.6876
141 | 1315 |  | 0.108 | 0.186 | 0.226 | 6.088 | 0.868 | 0.04077 | 0.23793 | 0.5893 | 5.15 | 2.2031 | 7.6596 | 98.4091 |  |  | OK | 98.4091 | 3428.2899
141 | 1330 |  | 0.102 | 0.185 | 0.219 | 6.068 | 0.86231 | 0.034655 | 0.22471 | 0.60294 | 5.05 | 2.2031 | 8.1143 | 102.6807 |  |  | OK | 102.6807 | 3453.9601
141 | 1345 |  | 0.107 | 0.184 | 0.218 | 6.06 | 0.86004 | 0.034655 | 0.23573 | 0.58966 | 5.025 | 2.2031 | 7.7139 | 100.9174 |  |  | OK | 100.9174 | 3479.1894
141 | 1400 |  | 0.116 | 0.187 | 0.224 | 6.066 | 0.86174 | 0.037712 | 0.25555 | 0.56847 | 5.1375 | 2.2031 | 7.1037 | 95.1618 |  |  | OK | 95.1618 | 3502.9799
141 | 1415 |  | 0.116 | 0.194 | 0.233 | 6.053 | 0.85805 | 0.039751 | 0.25555 | 0.56275 | 5.3375 | 2.2031 | 7.0543 | 90.6731 |  |  | OK | 90.6731 | 3525.6482
141 | 1430 |  | 0.118 | 0.202 | 0.243 | 6.067 | 0.86203 | 0.041789 | 0.25996 | 0.56028 | 5.5625 | 2.2031 | 6.9512 | 86.6234 |  |  | OK | 86.6234 | 3547.304
141 | 1445 |  | 0.11 | 0.21 | 0.249 | 6.062 | 0.86061 | 0.039751 | 0.24234 | 0.57852 | 5.7375 | 2.2031 | 7.4623 | 86.7157 |  |  | OK | 86.7157 | 3568.9829
141 | 1500 |  | 0.118 | 0.213 | 0.254 | 6.077 | 0.86487 | 0.041789 | 0.25996 | 0.56312 | 5.8375 | 2.2031 | 6.9753 | 82.9616 |  |  | OK | 82.9616 | 3589.7234
141 | 1515 |  | 0.11 | 0.219 | 0.258 | 6.062 | 0.86061 | 0.039751 | 0.24234 | 0.57852 | 5.9625 | 2.2031 | 7.4623 | 83.4434 |  |  | OK | 83.4434 | 3610.5842
141 | 1530 |  | 0.113 | 0.223 | 0.265 | 6.083 | 0.86658 | 0.042809 | 0.24895 | 0.57482 | 6.1 | 2.2031 | 7.29 | 81.0418 |  |  | OK | 81.0418 | 3630.8447
141 | 1545 |  | 0.111 | 0.227 | 0.267 | 6.088 | 0.868 | 0.04077 | 0.24454 | 0.58269 | 6.175 | 2.2031 | 7.4526 | 81.1535 |  |  | OK | 81.1535 | 3651.133
141 | 1600 |  | 0.113 | 0.227 | 0.27 | 6.091 | 0.86886 | 0.043828 | 0.24895 | 0.57609 | 6.2125 | 2.2031 | 7.3012 | 79.7488 |  |  | OK | 79.7488 | 3671.0702
141 | 1615 |  | 0.105 | 0.227 | 0.266 | 6.071 | 0.86316 | 0.039751 | 0.23132 | 0.59209 | 6.1625 | 2.2031 | 7.842 | 82.6295 |  |  | OK | 82.6295 | 3691.7276
141 | 1630 |  | 0.111 | 0.225 | 0.265 | 6.083 | 0.86658 | 0.04077 | 0.24454 | 0.58127 | 6.125 | 2.2031 | 7.4397 | 81.6159 |  |  | OK | 81.6159 | 3712.1316
141 | 1645 |  | 0.113 | 0.225 | 0.268 | 6.089 | 0.86829 | 0.043828 | 0.24895 | 0.57552 | 6.1625 | 2.2031 | 7.2961 | 80.3163 |  |  | OK | 80.3163 | 3732.2106
141 | 1700 |  | 0.106 | 0.225 | 0.264 | 6.078 | 0.86515 | 0.039751 | 0.23352 | 0.59188 | 6.1125 | 2.2031 | 7.7868 | 83.2756 |  |  | OK | 83.2756 | 3753.0295
141 | 1715 |  | 0.112 | 0.222 | 0.261 | 6.077 | 0.86487 | 0.039751 | 0.24674 | 0.57838 | 6.0375 | 2.2031 | 7.3671 | 82.3867 |  |  | OK | 82.3867 | 3773.6262
141 | 1730 |  | 0.116 | 0.223 | 0.263 | 6.068 | 0.86231 | 0.04077 | 0.25555 | 0.56599 | 6.075 | 2.2031 | 7.0822 | 80.1239 |  |  | OK | 80.1239 | 3793.6572
141 | 1745 |  | 0.119 | 0.228 | 0.267 | 6.045 | 0.85579 | 0.039751 | 0.26216 | 0.55387 | 6.1875 | 2.2031 | 6.8574 | 76.9833 |  |  | OK | 76.9833 | 3812.903
141 | 1800 |  | 0.126 | 0.234 | 0.277 | 6.054 | 0.85834 | 0.043828 | 0.27758 | 0.53692 | 6.3875 | 2.2031 | 6.4643 | 72.291 |  |  | OK | 72.291 | 3830.9758
141 | 1815 |  | 0.124 | 0.243 | 0.287 | 6.056 | 0.8589 | 0.044847 | 0.27318 | 0.54088 | 6.625 | 2.2031 | 6.565 | 70.2127 |  |  | OK | 70.2127 | 3848.529
141 | 1830 |  | 0.122 | 0.252 | 0.297 | 6.053 | 0.85805 | 0.045866 | 0.26877 | 0.54341 | 6.8625 | 2.2031 | 6.6573 | 68.1006 |  |  | OK | 68.1006 | 3865.5541
141 | 1845 |  | 0.125 | 0.261 | 0.306 | 6.031 | 0.85183 | 0.045866 | 0.27538 | 0.53058 | 7.0875 | 2.2031 | 6.4477 | 64.3812 |  |  | OK | 64.3812 | 3881.6494
141 | 1900 |  | 0.126 | 0.268 | 0.312 | 6.009 | 0.84562 | 0.044847 | 0.27758 | 0.52319 | 7.25 | 2.2031 | 6.3554 | 62.0619 |  |  | OK | 62.0619 | 3897.1649
141 | 1915 |  | 0.134 | 0.273 | 0.319 | 6.003 | 0.84393 | 0.046885 | 0.29521 | 0.50184 | 7.4 | 2.2031 | 5.9481 | 58.3226 |  |  | OK | 58.3226 | 3911.7456
141 | 1930 |  | 0.138 | 0.278 | 0.327 | 5.999 | 0.84281 | 0.049943 | 0.30402 | 0.48885 | 7.5625 | 2.2031 | 5.7454 | 55.5917 |  |  | OK | 55.5917 | 3925.6435
141 | 1945 |  | 0.145 | 0.283 | 0.333 | 5.986 | 0.83916 | 0.050963 | 0.31944 | 0.46876 | 7.7 | 2.2031 | 5.4359 | 52.3552 |  |  | OK | 52.3552 | 3938.7323
141 | 2000 |  | 0.154 | 0.286 | 0.341 | 5.985 | 0.83888 | 0.056059 | 0.33927 | 0.44355 | 7.8375 | 2.2031 | 5.0833 | 48.671 |  |  | OK | 48.671 | 3950.9
141 | 2015 |  | 0.16 | 0.289 | 0.348 | 5.988 | 0.83972 | 0.060136 | 0.35249 | 0.4271 | 7.9625 | 2.2031 | 4.8724 | 46.1298 |  |  | OK | 46.1298 | 3962.4325
141 | 2030 |  | 0.167 | 0.292 | 0.354 | 5.985 | 0.83888 | 0.063193 | 0.36791 | 0.40778 | 8.075 | 2.2031 | 4.6448 | 43.4294 |  |  | OK | 43.4294 | 3973.2898
141 | 2045 |  | 0.175 | 0.294 | 0.359 | 5.983 | 0.83832 | 0.066251 | 0.38553 | 0.38654 | 8.1625 | 2.2031 | 4.4118 | 40.7257 |  |  | OK | 40.7257 | 3983.4713
141 | 2100 |  | 0.181 | 0.297 | 0.366 | 5.978 | 0.83692 | 0.070328 | 0.39875 | 0.36784 | 8.2875 | 2.2031 | 4.2353 | 38.1714 |  |  | OK | 38.1714 | 3993.0141
141 | 2115 |  | 0.189 | 0.298 | 0.37 | 5.98 | 0.83748 | 0.073386 | 0.41638 | 0.34772 | 8.35 | 2.2031 | 4.0428 | 35.8132 |  |  | OK | 35.8132 | 4001.9674
141 | 2130 |  | 0.202 | 0.295 | 0.382 | 5.99 | 0.84028 | 0.088675 | 0.44502 | 0.30659 | 8.4625 | 2.2031 | 3.7208 | 31.1577 |  |  | OK | 31.1577 | 4009.7568
141 | 2145 |  | 0.213 | 0.292 | 0.392 | 6.003 | 0.84393 | 0.10193 | 0.46925 | 0.27276 | 8.55 | 2.2031 | 3.4836 | 27.4357 |  |  | OK | 27.4357 | 4016.6158
141 | 2200 |  | 0.22 | 0.291 | 0.394 | 6.003 | 0.84393 | 0.10498 | 0.48467 | 0.25428 | 8.5625 | 2.2031 | 3.3589 | 25.5397 |  |  | OK | 25.5397 | 4023.0007
141 | 2215 |  | 0.226 | 0.289 | 0.394 | 6 | 0.84309 | 0.10702 | 0.49789 | 0.23818 | 8.5375 | 2.2031 | 3.2569 | 23.9926 |  |  | OK | 23.9926 | 4028.9988
141 | 2230 |  | 0.232 | 0.285 | 0.394 | 5.997 | 0.84225 | 0.1111 | 0.51111 | 0.22004 | 8.4875 | 2.2031 | 3.1515 | 22.2961 |  |  | OK | 22.2961 | 4034.5729
141 | 2245 |  | 0.238 | 0.281 | 0.393 | 5.987 | 0.83944 | 0.11416 | 0.52433 | 0.20096 | 8.425 | 2.2031 | 3.0474 | 20.5136 |  |  | OK | 20.5136 | 4039.7013
141 | 2300 |  | 0.243 | 0.277 | 0.392 | 5.994 | 0.84141 | 0.11721 | 0.53534 | 0.18885 | 8.3625 | 2.2031 | 2.9802 | 19.4216 |  |  | OK | 19.4216 | 4044.5566
141 | 2315 |  | 0.247 | 0.272 | 0.39 | 5.992 | 0.84084 | 0.12027 | 0.54415 | 0.17642 | 8.275 | 2.2031 | 2.9173 | 18.335 |  |  | OK | 18.335 | 4049.1404
141 | 2330 |  | 0.25 | 0.268 | 0.388 | 5.997 | 0.84225 | 0.12231 | 0.55076 | 0.16918 | 8.2 | 2.2031 | 2.8798 | 17.743 |  |  | OK | 17.743 | 4053.5761
141 | 2345 |  | 0.252 | 0.266 | 0.388 | 5.993 | 0.84113 | 0.12435 | 0.55517 | 0.16161 | 8.175 | 2.2031 | 2.8444 | 17.0011 |  |  | OK | 17.0011 | 4057.8264
142 | 0 |  | 0.254 | 0.263 | 0.387 | 5.99 | 0.84028 | 0.12639 | 0.68358 | 0.030315 | 8.125 | 2.6913 | 2.8106 | 3.2087 |  |  | OK | 3.2087 | 4058.6286
142 | 15 |  | 0.255 | 0.262 | 0.387 | 5.978 | 0.83692 | 0.12741 | 0.68627 | 0.023241 | 8.1125 | 2.6913 | 2.7824 | 2.4638 |  |  | OK | 2.4638 | 4059.2445
142 | 30 |  | 0.256 | 0.261 | 0.388 | 5.995 | 0.84169 | 0.12944 | 0.68896 | 0.023278 | 8.1125 | 2.6913 | 2.7822 | 2.4677 |  |  | OK | 2.4677 | 4059.8614
142 | 45 |  | 0.256 | 0.26 | 0.388 | 5.992 | 0.84084 | 0.13046 | 0.68896 | 0.021416 | 8.1 | 2.6913 | 2.7749 | 2.2739 |  |  | OK | 2.2739 | 4060.4299
142 | 100 |  | 0.257 | 0.26 | 0.389 | 5.995 | 0.84169 | 0.13148 | 0.69166 | 0.018548 | 8.1125 | 2.6913 | 2.7634 | 1.9663 |  |  | OK | 1.9663 | 4060.9215
142 | 115 |  | 0.258 | 0.259 | 0.389 | 5.99 | 0.84028 | 0.1325 | 0.69435 | 0.013434 | 8.1 | 2.6913 | 2.7433 | 1.4264 |  |  | OK | 1.4264 | 4061.2781
142 | 130 |  | 0.26 | 0.258 | 0.389 | 5.994 | 0.84141 | 0.13352 | 0.69973 | 0.0081549 | 8.0875 | 2.6913 | 2.7226 | 0.86718 |  |  | OK | 0.86718 | 4061.4949
142 | 145 |  | 0.262 | 0.257 | 0.388 | 5.996 | 0.84197 | 0.13352 | 0.70511 | 0.003334 | 8.0625 | 2.6913 | 2.704 | 0.35563 |  |  | OK | 0.35563 | 4061.5838
142 | 200 |  | 0.261 | 0.257 | 0.389 | 5.99 | 0.84028 | 0.13454 | 0.70242 | 0.0033218 | 8.075 | 2.6913 | 2.704 | 0.35378 |  |  | OK | 0.35378 | 4061.6722
142 | 215 |  | 0.259 | 0.258 | 0.39 | 5.998 | 0.84253 | 0.13454 | 0.69704 | 0.01095 | 8.1 | 2.6913 | 2.7335 | 1.1626 |  |  | OK | 1.1626 | 4061.9629
142 | 230 |  | 0.258 | 0.26 | 0.392 | 5.987 | 0.83944 | 0.13454 | 0.69435 | 0.010554 | 8.15 | 2.6913 | 2.7322 | 1.1137 |  |  | OK | 1.1137 | 4062.2413
142 | 245 |  | 0.257 | 0.262 | 0.394 | 5.991 | 0.84056 | 0.13454 | 0.69166 | 0.014367 | 8.2 | 2.6913 | 2.7472 | 1.5068 |  |  | OK | 1.5068 | 4062.618
142 | 300 |  | 0.257 | 0.263 | 0.396 | 5.986 | 0.83916 | 0.13556 | 0.69166 | 0.011946 | 8.2375 | 2.6913 | 2.7377 | 1.2472 |  |  | OK | 1.2472 | 4062.9298
142 | 315 |  | 0.257 | 0.265 | 0.398 | 5.987 | 0.83944 | 0.13556 | 0.69166 | 0.012226 | 8.2875 | 2.6913 | 2.7388 | 1.2687 |  |  | OK | 1.2687 | 4063.247
142 | 330 |  | 0.258 | 0.266 | 0.398 | 5.99 | 0.84028 | 0.13454 | 0.69435 | 0.011396 | 8.3 | 2.6913 | 2.7354 | 1.1808 |  |  | OK | 1.1808 | 4063.5422
142 | 345 |  | 0.259 | 0.265 | 0.397 | 5.991 | 0.84056 | 0.13454 | 0.69704 | 0.0089849 | 8.275 | 2.6913 | 2.726 | 0.93379 |  |  | OK | 0.93379 | 4063.7756
142 | 400 |  | 0.261 | 0.263 | 0.397 | 5.989 | 0.84 | 0.13658 | 0.70242 | 0.0010027 | 8.25 | 2.6913 | 2.6951 | 0.10453 |  |  | OK | 0.10453 | 4063.8018
142 | 415 |  | 0.262 | 0.261 | 0.394 | 5.987 | 0.83944 | 0.13556 | 0.70511 | -0.0012302 | 8.1875 | 2.6913 | 2.6866 | -0.12922 | 0 |  | OK | 0 | 4063.8018
142 | 430 |  | 0.262 | 0.259 | 0.392 | 5.985 | 0.83888 | 0.13556 | 0.70511 | -0.001791 | 8.1375 | 2.6913 | 2.6844 | -0.18928 | 0 |  | OK | 0 | 4063.8018
142 | 445 |  | 0.264 | 0.257 | 0.391 | 5.988 | 0.83972 | 0.13658 | 0.71049 | -0.0073515 | 8.1 | 2.6913 | 2.6634 | -0.78054 | 0 |  | OK | 0 | 4063.8018
142 | 500 |  | 0.265 | 0.255 | 0.389 | 5.988 | 0.83972 | 0.13658 | 0.71319 | -0.010043 | 8.05 | 2.6913 | 2.6534 | -1.0729 | 0 |  | OK | 0 | 4063.8018
142 | 515 |  | 0.264 | 0.254 | 0.388 | 5.981 | 0.83776 | 0.13658 | 0.71049 | -0.0093137 | 8.025 | 2.6913 | 2.656 | -0.99811 | 0 |  | OK | 0 | 4063.8018
142 | 530 |  | 0.263 | 0.255 | 0.389 | 5.988 | 0.83972 | 0.13658 | 0.7078 | -0.0046603 | 8.05 | 2.6913 | 2.6735 | -0.49787 | 0 |  | OK | 0 | 4063.8018
142 | 545 |  | 0.259 | 0.258 | 0.387 | 5.969 | 0.8344 | 0.13148 | 0.69704 | 0.0058806 | 8.0625 | 2.6913 | 2.714 | 0.62727 |  |  | OK | 0.62727 | 4063.9586
142 | 600 |  | 0.252 | 0.264 | 0.379 | 5.954 | 0.83021 | 0.11721 | 0.6782 | 0.034801 | 8.0375 | 2.6913 | 2.8294 | 3.7236 |  |  | OK | 3.7236 | 4064.8895
142 | 615 |  | 0.252 | 0.267 | 0.38 | 5.956 | 0.83077 | 0.11518 | 0.6782 | 0.037397 | 8.0875 | 2.6913 | 2.8397 | 3.9767 |  |  | OK | 3.9767 | 4065.8837
142 | 630 |  | 0.25 | 0.269 | 0.384 | 5.933 | 0.82437 | 0.11721 | 0.67282 | 0.034337 | 8.1625 | 2.6913 | 2.8286 | 3.6178 |  |  | OK | 3.6178 | 4066.7881
142 | 645 |  | 0.249 | 0.272 | 0.387 | 5.934 | 0.82465 | 0.11721 | 0.67013 | 0.037306 | 8.2375 | 2.6913 | 2.8411 | 3.8948 |  |  | OK | 3.8948 | 4067.7618
142 | 700 |  | 0.244 | 0.278 | 0.391 | 5.951 | 0.82938 | 0.11518 | 0.65667 | 0.057533 | 8.3625 | 2.6913 | 2.9271 | 5.9167 |  |  | OK | 5.9167 | 4069.241
142 | 715 |  | 0.24 | 0.285 | 0.398 | 5.948 | 0.82854 | 0.11518 | 0.6459 | 0.067462 | 8.5375 | 2.6913 | 2.9724 | 6.7956 |  |  | OK | 6.7956 | 4070.9399
142 | 730 |  | 0.234 | 0.295 | 0.407 | 5.937 | 0.82548 | 0.11416 | 0.62976 | 0.081567 | 8.775 | 2.6913 | 3.0398 | 7.9941 |  |  | OK | 7.9941 | 4072.9384
142 | 745 |  | 0.226 | 0.308 | 0.419 | 5.967 | 0.83384 | 0.11314 | 0.60823 | 0.11248 | 9.0875 | 2.6913 | 3.189 | 10.6447 |  |  | OK | 10.6447 | 4075.5996
142 | 800 |  | 0.214 | 0.327 | 0.434 | 5.994 | 0.84141 | 0.10906 | 0.57593 | 0.15642 | 9.5125 | 2.6913 | 3.4222 | 14.1412 |  |  | OK | 14.1412 | 4079.1349
142 | 815 |  | 0.199 | 0.35 | 0.453 | 5.964 | 0.833 | 0.10498 | 0.53556 | 0.19246 | 10.0375 | 2.6913 | 3.6584 | 16.4899 |  |  | OK | 16.4899 | 4083.2574
142 | 830 |  | 0.183 | 0.377 | 0.473 | 5.981 | 0.83776 | 0.097848 | 0.4925 | 0.24741 | 10.625 | 2.6913 | 4.0432 | 20.0259 |  |  | OK | 20.0259 | 4088.2639
142 | 845 |  | 0.165 | 0.405 | 0.495 | 5.955 | 0.83049 | 0.091732 | 0.44406 | 0.2947 | 11.25 | 2.6913 | 4.4773 | 22.5285 |  |  | OK | 22.5285 | 4093.896
142 | 900 |  | 0.145 | 0.432 | 0.515 | 5.988 | 0.83972 | 0.084598 | 0.39023 | 0.36489 | 11.8375 | 2.6913 | 5.2078 | 26.5098 |  |  | OK | 26.5098 | 4100.5234
142 | 915 |  | 0.125 | 0.456 | 0.53 | 5.953 | 0.82993 | 0.075425 | 0.33641 | 0.4181 | 12.325 | 2.6913 | 6.0361 | 29.1742 |  |  | OK | 29.1742 | 4107.817
142 | 930 |  | 0.102 | 0.474 | 0.537 | 5.97 | 0.83468 | 0.064213 | 0.27451 | 0.49596 | 12.6375 | 2.6913 | 7.5536 | 33.7511 |  |  | OK | 33.7511 | 4116.2548
142 | 945 |  | 0.079 | 0.482 | 0.531 | 5.955 | 0.83049 | 0.049943 | 0.21261 | 0.56794 | 12.6625 | 2.6913 | 9.8804 | 38.5732 |  |  | OK | 38.5732 | 4125.8981
142 | 1000 |  | 0.065 | 0.471 | 0.508 | 5.966 | 0.83356 | 0.037712 | 0.17493 | 0.62092 | 12.2375 | 2.6913 | 12.2439 | 43.636 |  |  | OK | 43.636 | 4136.8071
142 | 1015 |  | 0.061 | 0.44 | 0.468 | 5.973 | 0.83552 | 0.028539 | 0.16417 | 0.64281 | 11.35 | 2.6913 | 13.2292 | 48.7072 |  |  | OK | 48.7072 | 4148.9839
142 | 1030 |  | 0.057 | 0.399 | 0.419 | 5.977 | 0.83664 | 0.020385 | 0.1534 | 0.66285 | 10.225 | 2.6913 | 14.3203 | 55.7516 |  |  | OK | 55.7516 | 4162.9218
142 | 1045 |  | 0.06 | 0.354 | 0.371 | 5.97 | 0.83468 | 0.017327 | 0.16148 | 0.65588 | 9.0625 | 2.6913 | 13.6226 | 62.2413 |  |  | OK | 62.2413 | 4178.4821
142 | 1100 |  | 0.066 | 0.313 | 0.331 | 5.963 | 0.83273 | 0.018347 | 0.17762 | 0.63676 | 8.05 | 2.6913 | 12.3391 | 68.0268 |  |  | OK | 68.0268 | 4195.4888
142 | 1115 |  | 0.076 | 0.28 | 0.299 | 5.978 | 0.83692 | 0.019366 | 0.20454 | 0.61302 | 7.2375 | 2.6913 | 10.7573 | 72.843 |  |  | OK | 72.843 | 4213.6995
142 | 1130 |  | 0.085 | 0.256 | 0.282 | 5.988 | 0.83972 | 0.0265 | 0.22876 | 0.58446 | 6.725 | 2.6913 | 9.5673 | 74.7427 |  |  | OK | 74.7427 | 4232.3852
142 | 1145 |  | 0.083 | 0.241 | 0.266 | 5.994 | 0.84141 | 0.025481 | 0.22338 | 0.59255 | 6.3375 | 2.6913 | 9.8304 | 80.41 |  |  | OK | 80.41 | 4252.4877
142 | 1200 |  | 0.093 | 0.225 | 0.253 | 6.009 | 0.84562 | 0.028539 | 0.25029 | 0.5668 | 5.975 | 2.6913 | 8.7858 | 81.5815 |  |  | OK | 81.5815 | 4272.8831
142 | 1215 |  | 0.098 | 0.217 | 0.246 | 5.995 | 0.84169 | 0.029558 | 0.26374 | 0.54838 | 5.7875 | 2.6913 | 8.287 | 81.4887 |  |  | OK | 81.4887 | 4293.2553
142 | 1230 |  | 0.104 | 0.213 | 0.245 | 6 | 0.84309 | 0.032616 | 0.27989 | 0.53058 | 5.725 | 2.6913 | 7.793 | 79.7043 |  |  | OK | 79.7043 | 4313.1813
142 | 1245 |  | 0.107 | 0.213 | 0.252 | 6.046 | 0.85607 | 0.039751 | 0.28797 | 0.52835 | 5.8125 | 2.6913 | 7.6291 | 78.1742 |  |  | OK | 78.1742 | 4332.7249
142 | 1300 |  | 0.099 | 0.216 | 0.251 | 6.047 | 0.85635 | 0.035674 | 0.26644 | 0.55424 | 5.8375 | 2.6913 | 8.2897 | 81.6537 |  |  | OK | 81.6537 | 4353.1383
142 | 1315 |  | 0.1 | 0.213 | 0.246 | 6.042 | 0.85494 | 0.033635 | 0.26913 | 0.55217 | 5.7375 | 2.6913 | 8.213 | 82.7669 |  |  | OK | 82.7669 | 4373.8301
142 | 1330 |  | 0.106 | 0.21 | 0.243 | 6.03 | 0.85154 | 0.033635 | 0.28527 | 0.53263 | 5.6625 | 2.6913 | 7.7161 | 80.8954 |  |  | OK | 80.8954 | 4394.0539
142 | 1345 |  | 0.108 | 0.212 | 0.249 | 6.053 | 0.85805 | 0.037712 | 0.29066 | 0.52968 | 5.7625 | 2.6913 | 7.5957 | 79.0511 |  |  | OK | 79.0511 | 4413.8167
142 | 1400 |  | 0.103 | 0.217 | 0.252 | 6.024 | 0.84985 | 0.035674 | 0.2772 | 0.53698 | 5.8625 | 2.6913 | 7.9046 | 78.7725 |  |  | OK | 78.7725 | 4433.5098
142 | 1415 |  | 0.108 | 0.219 | 0.254 | 6.031 | 0.85183 | 0.035674 | 0.29066 | 0.5255 | 5.9125 | 2.6913 | 7.557 | 76.4365 |  |  | OK | 76.4365 | 4452.6189
142 | 1430 |  | 0.106 | 0.222 | 0.258 | 6.035 | 0.85296 | 0.036693 | 0.28527 | 0.53099 | 6 | 2.6913 | 7.7006 | 76.1092 |  |  | OK | 76.1092 | 4471.6463
142 | 1445 |  | 0.107 | 0.225 | 0.26 | 6.025 | 0.85013 | 0.035674 | 0.28797 | 0.52649 | 6.0625 | 2.6913 | 7.6118 | 74.6868 |  |  | OK | 74.6868 | 4490.318
142 | 1500 |  | 0.108 | 0.227 | 0.264 | 6.052 | 0.85777 | 0.037712 | 0.29066 | 0.5294 | 6.1375 | 2.6913 | 7.5931 | 74.1814 |  |  | OK | 74.1814 | 4508.8633
142 | 1515 |  | 0.104 | 0.23 | 0.268 | 6.058 | 0.85947 | 0.038732 | 0.27989 | 0.54085 | 6.225 | 2.6913 | 7.8917 | 74.7202 |  |  | OK | 74.7202 | 4527.5434
142 | 1530 |  | 0.102 | 0.229 | 0.266 | 6.05 | 0.8572 | 0.037712 | 0.27451 | 0.54498 | 6.1875 | 2.6913 | 8.0342 | 75.7476 |  |  | OK | 75.7476 | 4546.4802
142 | 1545 |  | 0.099 | 0.225 | 0.26 | 6.057 | 0.85919 | 0.035674 | 0.26644 | 0.55708 | 6.0625 | 2.6913 | 8.3183 | 79.0254 |  |  | OK | 79.0254 | 4566.2366
142 | 1600 |  | 0.103 | 0.22 | 0.255 | 6.047 | 0.85635 | 0.035674 | 0.2772 | 0.54348 | 5.9375 | 2.6913 | 7.9677 | 78.7193 |  |  | OK | 78.7193 | 4585.9164
142 | 1615 |  | 0.105 | 0.218 | 0.259 | 6.077 | 0.86487 | 0.041789 | 0.28258 | 0.5405 | 5.9625 | 2.6913 | 7.8389 | 77.9594 |  |  | OK | 77.9594 | 4605.4063
142 | 1630 |  | 0.097 | 0.215 | 0.248 | 6.059 | 0.85975 | 0.033635 | 0.26105 | 0.56507 | 5.7875 | 2.6913 | 8.5167 | 83.9675 |  |  | OK | 83.9675 | 4626.3981
142 | 1645 |  | 0.109 | 0.21 | 0.245 | 6.061 | 0.86032 | 0.035674 | 0.29335 | 0.5313 | 5.6875 | 2.6913 | 7.5656 | 80.3381 |  |  | OK | 80.3381 | 4646.4826
142 | 1700 |  | 0.11 | 0.212 | 0.246 | 6.028 | 0.85098 | 0.034655 | 0.29604 | 0.52028 | 5.725 | 2.6913 | 7.4211 | 78.1572 |  |  | OK | 78.1572 | 4666.0219
142 | 1715 |  | 0.12 | 0.216 | 0.253 | 6.014 | 0.84703 | 0.037712 | 0.32295 | 0.48637 | 5.8625 | 2.6913 | 6.7443 | 71.3483 |  |  | OK | 71.3483 | 4683.859
142 | 1730 |  | 0.128 | 0.223 | 0.264 | 6.01 | 0.8459 | 0.041789 | 0.34448 | 0.45963 | 6.0875 | 2.6913 | 6.2821 | 64.9344 |  |  | OK | 64.9344 | 4700.0926
142 | 1745 |  | 0.133 | 0.233 | 0.279 | 6.039 | 0.85409 | 0.046886 | 0.35794 | 0.44926 | 6.4 | 2.6913 | 6.0692 | 60.3704 |  |  | OK | 60.3704 | 4715.1852
142 | 1800 |  | 0.126 | 0.248 | 0.296 | 6.024 | 0.84985 | 0.048924 | 0.3391 | 0.46183 | 6.8 | 2.6913 | 6.3566 | 58.408 |  |  | OK | 58.408 | 4729.7872
142 | 1815 |  | 0.121 | 0.262 | 0.309 | 6.003 | 0.84393 | 0.047905 | 0.32564 | 0.47039 | 7.1375 | 2.6913 | 6.5788 | 56.6777 |  |  | OK | 56.6777 | 4743.9567
142 | 1830 |  | 0.123 | 0.271 | 0.317 | 6.002 | 0.84365 | 0.046885 | 0.33103 | 0.46574 | 7.35 | 2.6913 | 6.4778 | 54.4956 |  |  | OK | 54.4956 | 4757.5806
142 | 1845 |  | 0.128 | 0.277 | 0.323 | 5.995 | 0.84169 | 0.046885 | 0.34448 | 0.45032 | 7.5 | 2.6913 | 6.2094 | 51.6372 |  |  | OK | 51.6372 | 4770.4899
142 | 1900 |  | 0.131 | 0.282 | 0.329 | 5.977 | 0.83664 | 0.047905 | 0.35256 | 0.43618 | 7.6375 | 2.6913 | 6.0209 | 49.1153 |  |  | OK | 49.1153 | 4782.7687
142 | 1915 |  | 0.141 | 0.284 | 0.332 | 5.977 | 0.83664 | 0.048924 | 0.37947 | 0.40825 | 7.7 | 2.6913 | 5.5866 | 45.597 |  |  | OK | 45.597 | 4794.1679
142 | 1930 |  | 0.153 | 0.284 | 0.337 | 5.974 | 0.8358 | 0.05402 | 0.41176 | 0.37002 | 7.7625 | 2.6913 | 5.1097 | 40.9942 |  |  | OK | 40.9942 | 4804.4165
142 | 1945 |  | 0.164 | 0.283 | 0.341 | 5.981 | 0.83776 | 0.059117 | 0.44137 | 0.33728 | 7.8 | 2.6913 | 4.7478 | 37.1873 |  |  | OK | 37.1873 | 4813.7133
142 | 2000 |  | 0.171 | 0.284 | 0.346 | 5.986 | 0.83916 | 0.063193 | 0.46021 | 0.31576 | 7.875 | 2.6913 | 4.5378 | 34.4835 |  |  | OK | 34.4835 | 4822.3342
142 | 2015 |  | 0.177 | 0.286 | 0.352 | 5.96 | 0.83189 | 0.06727 | 0.47635 | 0.28826 | 7.975 | 2.6913 | 4.3199 | 31.0857 |  |  | OK | 31.0857 | 4830.1056
142 | 2030 |  | 0.182 | 0.289 | 0.359 | 5.965 | 0.83328 | 0.071348 | 0.48981 | 0.27213 | 8.1 | 2.6913 | 4.1865 | 28.8927 |  |  | OK | 28.8927 | 4837.3288
142 | 2045 |  | 0.186 | 0.293 | 0.365 | 5.994 | 0.84141 | 0.073386 | 0.50058 | 0.26744 | 8.225 | 2.6913 | 4.1291 | 27.9641 |  |  | OK | 27.9641 | 4844.3198
142 | 2100 |  | 0.191 | 0.296 | 0.372 | 5.973 | 0.83552 | 0.077463 | 0.51403 | 0.24403 | 8.35 | 2.6913 | 3.9689 | 25.1335 |  |  | OK | 25.1335 | 4850.6032
142 | 2115 |  | 0.196 | 0.297 | 0.376 | 5.983 | 0.83832 | 0.080521 | 0.52749 | 0.23031 | 8.4125 | 2.6913 | 3.8663 | 23.5447 |  |  | OK | 23.5447 | 4856.4894
142 | 2130 |  | 0.208 | 0.294 | 0.389 | 6.001 | 0.84337 | 0.096829 | 0.55978 | 0.18676 | 8.5375 | 2.6913 | 3.5892 | 18.8129 |  |  | OK | 18.8129 | 4861.1926
142 | 2145 |  | 0.218 | 0.291 | 0.393 | 5.993 | 0.84113 | 0.10396 | 0.5867 | 0.15047 | 8.55 | 2.6913 | 3.3815 | 15.1347 |  |  | OK | 15.1347 | 4864.9763
142 | 2200 |  | 0.227 | 0.286 | 0.392 | 5.993 | 0.84113 | 0.10804 | 0.61092 | 0.12217 | 8.475 | 2.6913 | 3.2294 | 12.3971 |  |  | OK | 12.3971 | 4868.0756
142 | 2215 |  | 0.236 | 0.28 | 0.389 | 5.994 | 0.84141 | 0.1111 | 0.63514 | 0.095169 | 8.3625 | 2.6913 | 3.0945 | 9.7873 |  |  | OK | 9.7873 | 4870.5224
142 | 2230 |  | 0.241 | 0.276 | 0.388 | 5.994 | 0.84141 | 0.11416 | 0.6486 | 0.078655 | 8.3 | 2.6913 | 3.0176 | 8.1499 |  |  | OK | 8.1499 | 4872.5598
142 | 2245 |  | 0.242 | 0.273 | 0.387 | 5.988 | 0.83972 | 0.11619 | 0.65129 | 0.072241 | 8.25 | 2.6913 | 2.9898 | 7.5307 |  |  | OK | 7.5307 | 4874.4425
142 | 2300 |  | 0.241 | 0.272 | 0.388 | 5.989 | 0.84 | 0.11823 | 0.6486 | 0.073175 | 8.25 | 2.6913 | 2.9949 | 7.628 |  |  | OK | 7.628 | 4876.3495
142 | 2315 |  | 0.24 | 0.273 | 0.391 | 5.984 | 0.8386 | 0.12027 | 0.6459 | 0.072425 | 8.3 | 2.6913 | 2.993 | 7.5044 |  |  | OK | 7.5044 | 4878.2256
142 | 2330 |  | 0.239 | 0.275 | 0.394 | 5.985 | 0.83888 | 0.12129 | 0.64321 | 0.074378 | 8.3625 | 2.6913 | 3.0025 | 7.6491 |  |  | OK | 7.6491 | 4880.1379
142 | 2345 |  | 0.238 | 0.278 | 0.396 | 5.985 | 0.83888 | 0.12027 | 0.64052 | 0.078088 | 8.425 | 2.6913 | 3.0194 | 7.9711 |  |  | OK | 7.9711 | 4882.1307
143 | 0 |  | 0.238 | 0.28 | 0.399 | 5.986 | 0.83916 | 0.12129 | 0.66977 | 0.048104 | 8.4875 | 2.8141 | 3.0163 | 4.8742 |  |  | OK | 4.8742 | 4883.3492
143 | 15 |  | 0.237 | 0.283 | 0.402 | 5.989 | 0.84 | 0.12129 | 0.66695 | 0.05176 | 8.5625 | 2.8141 | 3.0325 | 5.1987 |  |  | OK | 5.1987 | 4884.6489
143 | 30 |  | 0.237 | 0.286 | 0.405 | 5.986 | 0.83916 | 0.12129 | 0.66695 | 0.050918 | 8.6375 | 2.8141 | 3.029 | 5.0698 |  |  | OK | 5.0698 | 4885.9163
143 | 45 |  | 0.237 | 0.288 | 0.407 | 5.982 | 0.83804 | 0.12129 | 0.66695 | 0.049797 | 8.6875 | 2.8141 | 3.0243 | 4.9296 |  |  | OK | 4.9296 | 4887.1487
143 | 100 |  | 0.238 | 0.289 | 0.409 | 5.985 | 0.83888 | 0.12231 | 0.66977 | 0.046805 | 8.725 | 2.8141 | 3.0108 | 4.6135 |  |  | OK | 4.6135 | 4888.3021
143 | 115 |  | 0.238 | 0.289 | 0.409 | 5.985 | 0.83888 | 0.12231 | 0.66977 | 0.046805 | 8.725 | 2.8141 | 3.0108 | 4.6135 |  |  | OK | 4.6135 | 4889.4555
143 | 130 |  | 0.24 | 0.289 | 0.409 | 5.989 | 0.84 | 0.12231 | 0.67539 | 0.042298 | 8.725 | 2.8141 | 2.9904 | 4.1693 |  |  | OK | 4.1693 | 4890.4978
143 | 145 |  | 0.241 | 0.288 | 0.409 | 5.988 | 0.83972 | 0.12333 | 0.67821 | 0.038184 | 8.7125 | 2.8141 | 2.9726 | 3.7692 |  |  | OK | 3.7692 | 4891.4401
143 | 200 |  | 0.242 | 0.287 | 0.408 | 5.987 | 0.83944 | 0.12333 | 0.68102 | 0.03509 | 8.6875 | 2.8141 | 2.9591 | 3.4737 |  |  | OK | 3.4737 | 4892.3085
143 | 215 |  | 0.244 | 0.285 | 0.407 | 5.981 | 0.83776 | 0.12435 | 0.68665 | 0.02676 | 8.65 | 2.8141 | 2.9238 | 2.6606 |  |  | OK | 2.6606 | 4892.9736
143 | 230 |  | 0.246 | 0.283 | 0.406 | 5.985 | 0.83888 | 0.12537 | 0.69228 | 0.021234 | 8.6125 | 2.8141 | 2.9005 | 2.1203 |  |  | OK | 2.1203 | 4893.5037
143 | 245 |  | 0.247 | 0.28 | 0.404 | 5.982 | 0.83804 | 0.12639 | 0.69509 | 0.01656 | 8.55 | 2.8141 | 2.8812 | 1.6657 |  |  | OK | 1.6657 | 4893.9201
143 | 300 |  | 0.249 | 0.278 | 0.402 | 5.986 | 0.83916 | 0.12639 | 0.70072 | 0.012052 | 8.5 | 2.8141 | 2.8625 | 1.2194 |  |  | OK | 1.2194 | 4894.225
143 | 315 |  | 0.25 | 0.276 | 0.401 | 5.987 | 0.83944 | 0.12741 | 0.70354 | 0.0084994 | 8.4625 | 2.8141 | 2.8481 | 0.86376 |  |  | OK | 0.86376 | 4894.4409
143 | 330 |  | 0.251 | 0.274 | 0.4 | 5.988 | 0.83972 | 0.12843 | 0.70635 | 0.0049465 | 8.425 | 2.8141 | 2.8339 | 0.50493 |  |  | OK | 0.50493 | 4894.5672
143 | 345 |  | 0.252 | 0.273 | 0.399 | 5.982 | 0.83804 | 0.12843 | 0.70916 | 0.00045037 | 8.4 | 2.8141 | 2.8159 | 0.046109 |  |  | OK | 0.046109 | 4894.5787
143 | 400 |  | 0.252 | 0.272 | 0.398 | 5.98 | 0.83748 | 0.12843 | 0.70916 | -0.00010992 | 8.375 | 2.8141 | 2.8137 | -0.011287 | 0 |  | OK | 0 | 4894.5787
143 | 415 |  | 0.251 | 0.272 | 0.399 | 5.981 | 0.83776 | 0.12944 | 0.70635 | 0.0019651 | 8.3875 | 2.8141 | 2.822 | 0.20149 |  |  | OK | 0.20149 | 4894.6291
143 | 430 |  | 0.252 | 0.272 | 0.399 | 5.981 | 0.83776 | 0.12944 | 0.70916 | -0.00084905 | 8.3875 | 2.8141 | 2.8108 | -0.087057 | 0 |  | OK | 0 | 4894.6291
143 | 445 |  | 0.252 | 0.272 | 0.399 | 5.982 | 0.83804 | 0.12944 | 0.70916 | -0.00056888 | 8.3875 | 2.8141 | 2.8119 | -0.05833 | 0 |  | OK | 0 | 4894.6291
143 | 500 |  | 0.252 | 0.271 | 0.399 | 5.981 | 0.83776 | 0.13046 | 0.70916 | -0.0018683 | 8.375 | 2.8141 | 2.8067 | -0.19185 | 0 |  | OK | 0 | 4894.6291
143 | 515 |  | 0.253 | 0.27 | 0.399 | 5.981 | 0.83776 | 0.13148 | 0.71198 | -0.0057017 | 8.3625 | 2.8141 | 2.7916 | -0.58637 | 0 |  | OK | 0 | 4894.6291
143 | 530 |  | 0.254 | 0.27 | 0.398 | 5.983 | 0.83832 | 0.13046 | 0.71479 | -0.0069362 | 8.35 | 2.8141 | 2.7868 | -0.7144 | 0 |  | OK | 0 | 4894.6291
143 | 545 |  | 0.254 | 0.268 | 0.396 | 5.979 | 0.8372 | 0.13046 | 0.71479 | -0.0080568 | 8.3 | 2.8141 | 2.7824 | -0.83481 | 0 |  | OK | 0 | 4894.6291
143 | 600 |  | 0.249 | 0.271 | 0.382 | 5.939 | 0.82604 | 0.11314 | 0.70072 | 0.012177 | 8.1625 | 2.8141 | 2.863 | 1.283 |  |  | OK | 1.283 | 4894.9498
143 | 615 |  | 0.25 | 0.269 | 0.38 | 5.949 | 0.82882 | 0.11314 | 0.70354 | 0.012147 | 8.1125 | 2.8141 | 2.8627 | 1.2877 |  |  | OK | 1.2877 | 4895.2717
143 | 630 |  | 0.252 | 0.267 | 0.379 | 5.963 | 0.83273 | 0.11416 | 0.70916 | 0.0094048 | 8.075 | 2.8141 | 2.8515 | 1.0016 |  |  | OK | 1.0016 | 4895.5221
143 | 645 |  | 0.252 | 0.265 | 0.378 | 5.943 | 0.82715 | 0.11518 | 0.70916 | 0.0028089 | 8.0375 | 2.8141 | 2.8253 | 0.30055 |  |  | OK | 0.30055 | 4895.5973
143 | 700 |  | 0.252 | 0.264 | 0.378 | 5.925 | 0.82215 | 0.11619 | 0.70916 | -0.0032132 | 8.025 | 2.8141 | 2.8014 | -0.34435 | 0 |  | OK | 0 | 4895.5973
143 | 715 |  | 0.251 | 0.265 | 0.378 | 5.936 | 0.8252 | 0.11518 | 0.70635 | 0.0036757 | 8.0375 | 2.8141 | 2.8288 | 0.3933 |  |  | OK | 0.3933 | 4895.6956
143 | 730 |  | 0.249 | 0.267 | 0.38 | 5.941 | 0.82659 | 0.11518 | 0.70072 | 0.010695 | 8.0875 | 2.8141 | 2.8571 | 1.1373 |  |  | OK | 1.1373 | 4895.9799
143 | 745 |  | 0.247 | 0.269 | 0.382 | 5.982 | 0.83804 | 0.11518 | 0.69509 | 0.027771 | 8.1375 | 2.8141 | 2.9266 | 2.935 |  |  | OK | 2.935 | 4896.7137
143 | 800 |  | 0.243 | 0.276 | 0.39 | 5.926 | 0.82242 | 0.11619 | 0.68384 | 0.022392 | 8.325 | 2.8141 | 2.9063 | 2.3132 |  |  | OK | 2.3132 | 4897.292
143 | 815 |  | 0.233 | 0.287 | 0.399 | 5.949 | 0.82882 | 0.11416 | 0.6557 | 0.058968 | 8.575 | 2.8141 | 3.0672 | 5.9141 |  |  | OK | 5.9141 | 4898.7705
143 | 830 |  | 0.225 | 0.304 | 0.414 | 5.961 | 0.83217 | 0.11212 | 0.63318 | 0.086867 | 8.975 | 2.8141 | 3.2002 | 8.3238 |  |  | OK | 8.3238 | 4900.8514
143 | 845 |  | 0.213 | 0.325 | 0.432 | 5.948 | 0.82854 | 0.10906 | 0.59941 | 0.12007 | 9.4625 | 2.8141 | 3.3778 | 10.9126 |  |  | OK | 10.9126 | 4903.5796
143 | 900 |  | 0.197 | 0.351 | 0.454 | 5.975 | 0.83608 | 0.10498 | 0.55439 | 0.17671 | 10.0625 | 2.8141 | 3.7112 | 15.1029 |  |  | OK | 15.1029 | 4907.3553
143 | 915 |  | 0.173 | 0.385 | 0.482 | 5.981 | 0.83776 | 0.098867 | 0.48685 | 0.25205 | 10.8375 | 2.8141 | 4.2711 | 20.0011 |  |  | OK | 20.0011 | 4912.3556
143 | 930 |  | 0.147 | 0.423 | 0.51 | 5.978 | 0.83692 | 0.088675 | 0.41368 | 0.33457 | 11.6625 | 2.8141 | 5.0901 | 24.6714 |  |  | OK | 24.6714 | 4918.5234
143 | 945 |  | 0.126 | 0.453 | 0.528 | 6.01 | 0.8459 | 0.076444 | 0.35458 | 0.41488 | 12.2625 | 2.8141 | 6.1068 | 29.0968 |  |  | OK | 29.0968 | 4925.7976
143 | 1000 |  | 0.112 | 0.47 | 0.534 | 5.967 | 0.83384 | 0.065232 | 0.31518 | 0.45343 | 12.55 | 2.8141 | 6.8626 | 31.0718 |  |  | OK | 31.0718 | 4933.5655
143 | 1015 |  | 0.1 | 0.474 | 0.527 | 5.996 | 0.84197 | 0.05402 | 0.28141 | 0.50653 | 12.5125 | 2.8141 | 7.8795 | 34.815 |  |  | OK | 34.815 | 4942.2693
143 | 1030 |  | 0.092 | 0.467 | 0.513 | 5.964 | 0.833 | 0.046885 | 0.2589 | 0.52722 | 12.25 | 2.8141 | 8.5448 | 37.0133 |  |  | OK | 37.0133 | 4951.5226
143 | 1045 |  | 0.085 | 0.453 | 0.494 | 5.97 | 0.83468 | 0.041789 | 0.2392 | 0.55369 | 11.8375 | 2.8141 | 9.3281 | 40.2263 |  |  | OK | 40.2263 | 4961.5792
143 | 1100 |  | 0.076 | 0.433 | 0.468 | 5.976 | 0.83636 | 0.035674 | 0.21388 | 0.58681 | 11.2625 | 2.8141 | 10.5353 | 44.8092 |  |  | OK | 44.8092 | 4972.7815
143 | 1115 |  | 0.072 | 0.405 | 0.437 | 5.993 | 0.84113 | 0.032616 | 0.20262 | 0.60589 | 10.525 | 2.8141 | 11.2293 | 49.508 |  |  | OK | 49.508 | 4985.1585
143 | 1130 |  | 0.067 | 0.37 | 0.398 | 6.011 | 0.84619 | 0.028539 | 0.18855 | 0.6291 | 9.6 | 2.8141 | 12.2037 | 56.3574 |  |  | OK | 56.3574 | 4999.2478
143 | 1145 |  | 0.068 | 0.329 | 0.356 | 6.029 | 0.85126 | 0.02752 | 0.19136 | 0.63238 | 8.5625 | 2.8141 | 12.1138 | 63.5156 |  |  | OK | 63.5156 | 5015.1267
143 | 1200 |  | 0.075 | 0.289 | 0.313 | 6.024 | 0.84985 | 0.024462 | 0.21106 | 0.61433 | 7.525 | 2.8141 | 11.0052 | 70.2095 |  |  | OK | 70.2095 | 5032.6791
143 | 1215 |  | 0.085 | 0.258 | 0.283 | 6.004 | 0.84422 | 0.025481 | 0.2392 | 0.57953 | 6.7625 | 2.8141 | 9.6322 | 73.701 |  |  | OK | 73.701 | 5051.1044
143 | 1230 |  | 0.095 | 0.239 | 0.271 | 6.036 | 0.85324 | 0.032616 | 0.26734 | 0.55328 | 6.375 | 2.8141 | 8.6381 | 74.6393 |  |  | OK | 74.6393 | 5069.7642
143 | 1245 |  | 0.091 | 0.228 | 0.26 | 6.045 | 0.85579 | 0.032616 | 0.25609 | 0.56708 | 6.1 | 2.8141 | 9.0458 | 79.9501 |  |  | OK | 79.9501 | 5089.7517
143 | 1300 |  | 0.093 | 0.216 | 0.245 | 6.031 | 0.85183 | 0.029558 | 0.26172 | 0.56055 | 5.7625 | 2.8141 | 8.8416 | 83.6582 |  |  | OK | 83.6582 | 5110.6663
143 | 1315 |  | 0.101 | 0.207 | 0.24 | 6.047 | 0.85635 | 0.033635 | 0.28423 | 0.53849 | 5.5875 | 2.8141 | 8.1457 | 82.8822 |  |  | OK | 82.8822 | 5131.3868
143 | 1330 |  | 0.103 | 0.206 | 0.24 | 6.039 | 0.85409 | 0.034655 | 0.28986 | 0.52958 | 5.575 | 2.8141 | 7.9557 | 81.6933 |  |  | OK | 81.6933 | 5151.8102
143 | 1345 |  | 0.103 | 0.206 | 0.241 | 6.035 | 0.85296 | 0.035674 | 0.28986 | 0.52743 | 5.5875 | 2.8141 | 7.9348 | 81.1796 |  |  | OK | 81.1796 | 5172.1051
143 | 1400 |  | 0.102 | 0.206 | 0.244 | 6.058 | 0.85947 | 0.038732 | 0.28704 | 0.5337 | 5.625 | 2.8141 | 8.0465 | 81.597 |  |  | OK | 81.597 | 5192.5043
143 | 1415 |  | 0.096 | 0.202 | 0.233 | 6.045 | 0.85579 | 0.031597 | 0.27016 | 0.55403 | 5.4375 | 2.8141 | 8.5853 | 87.6269 |  |  | OK | 87.6269 | 5214.411
143 | 1430 |  | 0.107 | 0.196 | 0.229 | 6.046 | 0.85607 | 0.033635 | 0.30111 | 0.52132 | 5.3125 | 2.8141 | 7.6863 | 84.3934 |  |  | OK | 84.3934 | 5235.5094
143 | 1445 |  | 0.104 | 0.198 | 0.232 | 6.043 | 0.85522 | 0.034655 | 0.29267 | 0.52789 | 5.375 | 2.8141 | 7.89 | 84.4639 |  |  | OK | 84.4639 | 5256.6254
143 | 1500 |  | 0.107 | 0.2 | 0.232 | 6.002 | 0.84365 | 0.032616 | 0.30111 | 0.50992 | 5.4 | 2.8141 | 7.5798 | 81.211 |  |  | OK | 81.211 | 5276.9281
143 | 1515 |  | 0.116 | 0.204 | 0.238 | 5.991 | 0.84056 | 0.034655 | 0.32644 | 0.47947 | 5.525 | 2.8141 | 6.9475 | 74.6331 |  |  | OK | 74.6331 | 5295.5864
143 | 1530 |  | 0.12 | 0.212 | 0.25 | 6.014 | 0.84703 | 0.038732 | 0.3377 | 0.4706 | 5.775 | 2.8141 | 6.7358 | 70.0817 |  |  | OK | 70.0817 | 5313.1068
143 | 1545 |  | 0.115 | 0.225 | 0.267 | 6.025 | 0.85013 | 0.042809 | 0.32363 | 0.4837 | 6.15 | 2.8141 | 7.0202 | 67.6396 |  |  | OK | 67.6396 | 5330.0167
143 | 1600 |  | 0.107 | 0.237 | 0.28 | 6.049 | 0.85692 | 0.043828 | 0.30111 | 0.51198 | 6.4625 | 2.8141 | 7.599 | 68.1323 |  |  | OK | 68.1323 | 5347.0498
143 | 1615 |  | 0.097 | 0.241 | 0.277 | 6.055 | 0.85862 | 0.036693 | 0.27297 | 0.54895 | 6.475 | 2.8141 | 8.4735 | 72.912 |  |  | OK | 72.912 | 5365.2778
143 | 1630 |  | 0.097 | 0.233 | 0.267 | 6.055 | 0.85862 | 0.034655 | 0.27297 | 0.55099 | 6.25 | 2.8141 | 8.4945 | 75.8174 |  |  | OK | 75.8174 | 5384.2321
143 | 1645 |  | 0.1 | 0.224 | 0.255 | 6.048 | 0.85663 | 0.031597 | 0.28141 | 0.54362 | 5.9875 | 2.8141 | 8.2504 | 78.0829 |  |  | OK | 78.0829 | 5403.7529
143 | 1700 |  | 0.107 | 0.219 | 0.253 | 6.026 | 0.85041 | 0.034655 | 0.30111 | 0.51465 | 5.9 | 2.8141 | 7.6239 | 75.017 |  |  | OK | 75.017 | 5422.5071
143 | 1715 |  | 0.113 | 0.221 | 0.26 | 6.052 | 0.85777 | 0.039751 | 0.318 | 0.50002 | 6.0125 | 2.8141 | 7.2391 | 71.5212 |  |  | OK | 71.5212 | 5440.3874
143 | 1730 |  | 0.108 | 0.228 | 0.268 | 6.052 | 0.85777 | 0.04077 | 0.30393 | 0.51307 | 6.2 | 2.8141 | 7.5648 | 71.1686 |  |  | OK | 71.1686 | 5458.1796
143 | 1745 |  | 0.106 | 0.232 | 0.271 | 6.055 | 0.85862 | 0.039751 | 0.2983 | 0.52057 | 6.2875 | 2.8141 | 7.7252 | 71.2038 |  |  | OK | 71.2038 | 5475.9805
143 | 1800 |  | 0.105 | 0.234 | 0.271 | 6.042 | 0.85494 | 0.037712 | 0.29549 | 0.52174 | 6.3125 | 2.8141 | 7.7831 | 71.0812 |  |  | OK | 71.0812 | 5493.7508
143 | 1815 |  | 0.109 | 0.236 | 0.271 | 6.014 | 0.84703 | 0.035674 | 0.30674 | 0.50461 | 6.3375 | 2.8141 | 7.4436 | 68.4771 |  |  | OK | 68.4771 | 5510.8701
143 | 1830 |  | 0.117 | 0.237 | 0.275 | 6 | 0.84309 | 0.038732 | 0.32925 | 0.4751 | 6.4 | 2.8141 | 6.8749 | 63.8429 |  |  | OK | 63.8429 | 5526.8308
143 | 1845 |  | 0.125 | 0.241 | 0.281 | 5.993 | 0.84113 | 0.04077 | 0.35177 | 0.44859 | 6.525 | 2.8141 | 6.4028 | 59.1248 |  |  | OK | 59.1248 | 5541.612
143 | 1900 |  | 0.135 | 0.245 | 0.289 | 5.975 | 0.83608 | 0.044847 | 0.37991 | 0.41132 | 6.675 | 2.8141 | 5.861 | 52.9951 |  |  | OK | 52.9951 | 5554.8608
143 | 1915 |  | 0.145 | 0.249 | 0.298 | 5.969 | 0.8344 | 0.049943 | 0.40805 | 0.37641 | 6.8375 | 2.8141 | 5.4101 | 47.3439 |  |  | OK | 47.3439 | 5566.6968
143 | 1930 |  | 0.154 | 0.253 | 0.307 | 5.972 | 0.83524 | 0.055039 | 0.43338 | 0.34682 | 7 | 2.8141 | 5.0662 | 42.6102 |  |  | OK | 42.6102 | 5577.3493
143 | 1945 |  | 0.163 | 0.258 | 0.317 | 5.973 | 0.83552 | 0.060136 | 0.45871 | 0.31668 | 7.1875 | 2.8141 | 4.757 | 37.8918 |  |  | OK | 37.8918 | 5586.8223
143 | 2000 |  | 0.169 | 0.263 | 0.326 | 5.977 | 0.83664 | 0.064213 | 0.47559 | 0.29684 | 7.3625 | 2.8141 | 4.5706 | 34.6733 |  |  | OK | 34.6733 | 5595.4906
143 | 2015 |  | 0.175 | 0.268 | 0.335 | 5.976 | 0.83636 | 0.06829 | 0.49248 | 0.27559 | 7.5375 | 2.8141 | 4.389 | 31.4447 |  |  | OK | 31.4447 | 5603.3518
143 | 2030 |  | 0.182 | 0.272 | 0.342 | 6.012 | 0.84647 | 0.071348 | 0.51217 | 0.26295 | 7.675 | 2.8141 | 4.2589 | 29.4639 |  |  | OK | 29.4639 | 5610.7178
143 | 2045 |  | 0.19 | 0.273 | 0.348 | 5.989 | 0.84 | 0.076444 | 0.53469 | 0.22887 | 7.7625 | 2.8141 | 4.0187 | 25.3567 |  |  | OK | 25.3567 | 5617.0569
143 | 2100 |  | 0.199 | 0.272 | 0.348 | 5.962 | 0.83245 | 0.077463 | 0.56001 | 0.19497 | 7.75 | 2.8141 | 3.7939 | 21.6354 |  |  | OK | 21.6354 | 5622.4658
143 | 2115 |  | 0.209 | 0.267 | 0.348 | 5.985 | 0.83888 | 0.082559 | 0.58816 | 0.16817 | 7.6875 | 2.8141 | 3.6188 | 18.8129 |  |  | OK | 18.8129 | 5627.169
143 | 2130 |  | 0.224 | 0.257 | 0.358 | 5.986 | 0.83916 | 0.10294 | 0.63037 | 0.10585 | 7.6875 | 2.8141 | 3.2867 | 11.8414 |  |  | OK | 11.8414 | 5630.1294
143 | 2145 |  | 0.233 | 0.248 | 0.356 | 5.987 | 0.83944 | 0.11008 | 0.6557 | 0.073667 | 7.55 | 2.8141 | 3.1303 | 8.3913 |  |  | OK | 8.3913 | 5632.2272
143 | 2200 |  | 0.242 | 0.239 | 0.351 | 5.988 | 0.83972 | 0.11416 | 0.68102 | 0.044543 | 7.375 | 2.8141 | 2.9982 | 5.1943 |  |  | OK | 5.1943 | 5633.5258
143 | 2215 |  | 0.249 | 0.231 | 0.346 | 5.986 | 0.83916 | 0.11721 | 0.70072 | 0.021226 | 7.2125 | 2.8141 | 2.8994 | 2.5309 |  |  | OK | 2.5309 | 5634.1585
143 | 2230 |  | 0.255 | 0.222 | 0.342 | 5.987 | 0.83944 | 0.12231 | 0.71761 | -0.00047505 | 7.05 | 2.8141 | 2.8123 | -0.05795 | 0 |  | OK | 0 | 5634.1585
143 | 2245 |  | 0.26 | 0.215 | 0.337 | 5.987 | 0.83944 | 0.12435 | 0.73168 | -0.016584 | 6.9 | 2.8141 | 2.7504 | -2.067 | 0 |  | OK | 0 | 5634.1585
143 | 2300 |  | 0.265 | 0.208 | 0.334 | 5.986 | 0.83916 | 0.12843 | 0.74575 | -0.035012 | 6.775 | 2.8141 | 2.682 | -4.4444 | 0 |  | OK | 0 | 5634.1585
143 | 2315 |  | 0.269 | 0.203 | 0.33 | 5.986 | 0.83916 | 0.12944 | 0.757 | -0.047288 | 6.6625 | 2.8141 | 2.6384 | -6.1041 | 0 |  | OK | 0 | 5634.1585
143 | 2330 |  | 0.273 | 0.197 | 0.327 | 5.984 | 0.8386 | 0.1325 | 0.76826 | -0.062163 | 6.55 | 2.8141 | 2.5864 | -8.162 | 0 |  | OK | 0 | 5634.1585
143 | 2345 |  | 0.276 | 0.192 | 0.323 | 5.985 | 0.83888 | 0.13352 | 0.7767 | -0.071345 | 6.4375 | 2.8141 | 2.5556 | -9.5312 | 0 |  | OK | 0 | 5634.1585
144 | 0 |  | 0.278 | 0.188 | 0.32 | 5.988 | 0.83972 | 0.13454 | 0.66753 | 0.037647 | 6.35 | 2.4012 | 2.5366 | 5.0988 |  |  | OK | 5.0988 | 5635.4332
144 | 15 |  | 0.281 | 0.184 | 0.318 | 5.981 | 0.83776 | 0.13658 | 0.67474 | 0.026443 | 6.275 | 2.4012 | 2.4953 | 3.6241 |  |  | OK | 3.6241 | 5636.3392
144 | 30 |  | 0.283 | 0.181 | 0.316 | 5.987 | 0.83944 | 0.1376 | 0.67954 | 0.022303 | 6.2125 | 2.4012 | 2.48 | 3.0875 |  |  | OK | 3.0875 | 5637.1111
144 | 45 |  | 0.285 | 0.177 | 0.313 | 5.982 | 0.83804 | 0.13862 | 0.68434 | 0.01508 | 6.125 | 2.4012 | 2.4541 | 2.1174 |  |  | OK | 2.1174 | 5637.6404
144 | 100 |  | 0.286 | 0.174 | 0.311 | 5.985 | 0.83888 | 0.13964 | 0.68674 | 0.0125 | 6.0625 | 2.4012 | 2.4449 | 1.7733 |  |  | OK | 1.7733 | 5638.0838
144 | 115 |  | 0.287 | 0.172 | 0.31 | 5.984 | 0.8386 | 0.14066 | 0.68914 | 0.0087996 | 6.025 | 2.4012 | 2.4319 | 1.2561 |  |  | OK | 1.2561 | 5638.3978
144 | 130 |  | 0.288 | 0.17 | 0.308 | 5.985 | 0.83888 | 0.14066 | 0.69155 | 0.0066787 | 5.975 | 2.4012 | 2.4244 | 0.96129 |  |  | OK | 0.96129 | 5638.6381
144 | 145 |  | 0.29 | 0.168 | 0.306 | 5.982 | 0.83804 | 0.14066 | 0.69635 | 0.0010355 | 5.925 | 2.4012 | 2.4048 | 0.1503 |  |  | OK | 0.1503 | 5638.6757
144 | 200 |  | 0.291 | 0.165 | 0.304 | 5.987 | 0.83944 | 0.14168 | 0.69875 | -0.00098342 | 5.8625 | 2.4012 | 2.3978 | -0.14426 | 0 |  | OK | 0 | 5638.6757
144 | 215 |  | 0.292 | 0.164 | 0.304 | 5.986 | 0.83916 | 0.14269 | 0.70115 | -0.0046843 | 5.85 | 2.4012 | 2.3852 | -0.68863 | 0 |  | OK | 0 | 5638.6757
144 | 230 |  | 0.292 | 0.162 | 0.303 | 5.984 | 0.8386 | 0.14371 | 0.70115 | -0.0062642 | 5.8125 | 2.4012 | 2.3797 | -0.92684 | 0 |  | OK | 0 | 5638.6757
144 | 245 |  | 0.293 | 0.162 | 0.302 | 5.984 | 0.8386 | 0.14269 | 0.70355 | -0.0076461 | 5.8 | 2.4012 | 2.3751 | -1.1337 | 0 |  | OK | 0 | 5638.6757
144 | 300 |  | 0.293 | 0.162 | 0.302 | 5.987 | 0.83944 | 0.14269 | 0.70355 | -0.0068051 | 5.8 | 2.4012 | 2.378 | -1.009 | 0 |  | OK | 0 | 5638.6757
144 | 315 |  | 0.293 | 0.162 | 0.303 | 5.985 | 0.83888 | 0.14371 | 0.70355 | -0.0083851 | 5.8125 | 2.4012 | 2.3726 | -1.2406 | 0 |  | OK | 0 | 5638.6757
144 | 330 |  | 0.293 | 0.163 | 0.304 | 5.984 | 0.8386 | 0.14371 | 0.70355 | -0.0086654 | 5.8375 | 2.4012 | 2.3716 | -1.2766 | 0 |  | OK | 0 | 5638.6757
144 | 345 |  | 0.293 | 0.164 | 0.305 | 5.982 | 0.83804 | 0.14371 | 0.70355 | -0.0092258 | 5.8625 | 2.4012 | 2.3697 | -1.3534 | 0 |  | OK | 0 | 5638.6757
144 | 400 |  | 0.293 | 0.166 | 0.307 | 5.985 | 0.83888 | 0.14371 | 0.70355 | -0.0083851 | 5.9125 | 2.4012 | 2.3726 | -1.2197 | 0 |  | OK | 0 | 5638.6757
144 | 415 |  | 0.292 | 0.169 | 0.31 | 5.988 | 0.83972 | 0.14371 | 0.70115 | -0.0051427 | 5.9875 | 2.4012 | 2.3836 | -0.73866 | 0 |  | OK | 0 | 5638.6757
144 | 430 |  | 0.291 | 0.172 | 0.313 | 5.986 | 0.83916 | 0.14371 | 0.69875 | -0.0033023 | 6.0625 | 2.4012 | 2.3899 | -0.46846 | 0 |  | OK | 0 | 5638.6757
144 | 445 |  | 0.289 | 0.176 | 0.318 | 5.981 | 0.83776 | 0.14473 | 0.69395 | -0.00092045 | 6.175 | 2.4012 | 2.398 | -0.12819 | 0 |  | OK | 0 | 5638.6757
144 | 500 |  | 0.287 | 0.182 | 0.323 | 5.985 | 0.83888 | 0.14371 | 0.68914 | 0.0060221 | 6.3125 | 2.4012 | 2.4222 | 0.82045 |  |  | OK | 0.82045 | 5638.8808
144 | 515 |  | 0.284 | 0.188 | 0.328 | 5.987 | 0.83944 | 0.1427 | 0.68194 | 0.014806 | 6.45 | 2.4012 | 2.4533 | 1.9741 |  |  | OK | 1.9741 | 5639.3743
144 | 530 |  | 0.281 | 0.195 | 0.335 | 5.986 | 0.83916 | 0.1427 | 0.67474 | 0.021729 | 6.625 | 2.4012 | 2.4785 | 2.8207 |  |  | OK | 2.8207 | 5640.0795
144 | 545 |  | 0.278 | 0.203 | 0.342 | 5.984 | 0.8386 | 0.14168 | 0.66753 | 0.029391 | 6.8125 | 2.4012 | 2.5069 | 3.7103 |  |  | OK | 3.7103 | 5641.0071
144 | 600 |  | 0.269 | 0.215 | 0.34 | 5.956 | 0.83077 | 0.12741 | 0.64592 | 0.057442 | 6.9375 | 2.4012 | 2.6147 | 7.1208 |  |  | OK | 7.1208 | 5642.7873
144 | 615 |  | 0.264 | 0.226 | 0.346 | 5.931 | 0.82381 | 0.12231 | 0.63392 | 0.067585 | 7.15 | 2.4012 | 2.6572 | 8.1291 |  |  | OK | 8.1291 | 5644.8196
144 | 630 |  | 0.259 | 0.236 | 0.355 | 5.95 | 0.8291 | 0.12129 | 0.62191 | 0.085896 | 7.3875 | 2.4012 | 2.7328 | 9.9996 |  |  | OK | 9.9996 | 5647.3195
144 | 645 |  | 0.254 | 0.248 | 0.366 | 5.968 | 0.83412 | 0.12027 | 0.60991 | 0.10395 | 7.675 | 2.4012 | 2.8104 | 11.6475 |  |  | OK | 11.6475 | 5650.2313
144 | 700 |  | 0.249 | 0.261 | 0.378 | 5.919 | 0.82048 | 0.11925 | 0.5979 | 0.10333 | 7.9875 | 2.4012 | 2.8162 | 11.1255 |  |  | OK | 11.1255 | 5653.0127
144 | 715 |  | 0.242 | 0.273 | 0.388 | 5.93 | 0.82353 | 0.11721 | 0.58109 | 0.12523 | 8.2625 | 2.4012 | 2.9187 | 13.0346 |  |  | OK | 13.0346 | 5656.2713
144 | 730 |  | 0.238 | 0.285 | 0.398 | 5.947 | 0.82826 | 0.11518 | 0.57149 | 0.1416 | 8.5375 | 2.4012 | 2.9962 | 14.264 |  |  | OK | 14.264 | 5659.8373
144 | 745 |  | 0.231 | 0.296 | 0.407 | 5.949 | 0.82882 | 0.11314 | 0.55468 | 0.16101 | 8.7875 | 2.4012 | 3.0982 | 15.7572 |  |  | OK | 15.7572 | 5663.7766
144 | 800 |  | 0.224 | 0.309 | 0.418 | 5.958 | 0.83133 | 0.1111 | 0.53787 | 0.18236 | 9.0875 | 2.4012 | 3.2153 | 17.2581 |  |  | OK | 17.2581 | 5668.0912
144 | 815 |  | 0.212 | 0.327 | 0.434 | 5.97 | 0.83468 | 0.10906 | 0.50905 | 0.21657 | 9.5125 | 2.4012 | 3.4227 | 19.5795 |  |  | OK | 19.5795 | 5672.986
144 | 830 |  | 0.196 | 0.353 | 0.456 | 5.937 | 0.82548 | 0.10498 | 0.47064 | 0.24986 | 10.1125 | 2.4012 | 3.676 | 21.2492 |  |  | OK | 21.2492 | 5678.2983
144 | 845 |  | 0.174 | 0.385 | 0.483 | 5.968 | 0.83412 | 0.099886 | 0.41781 | 0.31643 | 10.85 | 2.4012 | 4.2197 | 25.0811 |  |  | OK | 25.0811 | 5684.5686
144 | 900 |  | 0.15 | 0.421 | 0.509 | 5.97 | 0.83468 | 0.089694 | 0.36018 | 0.38481 | 11.625 | 2.4012 | 4.9666 | 28.4678 |  |  | OK | 28.4678 | 5691.6856
144 | 915 |  | 0.126 | 0.454 | 0.529 | 5.996 | 0.84197 | 0.076444 | 0.30255 | 0.46297 | 12.2875 | 2.4012 | 6.0756 | 32.4037 |  |  | OK | 32.4037 | 5699.7865
144 | 930 |  | 0.099 | 0.478 | 0.541 | 5.952 | 0.82966 | 0.064213 | 0.23772 | 0.52772 | 12.7375 | 2.4012 | 7.7317 | 35.6308 |  |  | OK | 35.6308 | 5708.6942
144 | 945 |  | 0.076 | 0.486 | 0.534 | 5.984 | 0.8386 | 0.048924 | 0.18249 | 0.60719 | 12.75 | 2.4012 | 10.3905 | 40.9557 |  |  | OK | 40.9557 | 5718.9331
144 | 1000 |  | 0.058 | 0.47 | 0.504 | 5.965 | 0.83328 | 0.034655 | 0.13927 | 0.65936 | 12.175 | 2.4012 | 13.7695 | 46.5754 |  |  | OK | 46.5754 | 5730.577
144 | 1015 |  | 0.049 | 0.426 | 0.45 | 5.984 | 0.8386 | 0.024462 | 0.11766 | 0.69648 | 10.95 | 2.4012 | 16.6151 | 54.7013 |  |  | OK | 54.7013 | 5744.2523
144 | 1030 |  | 0.051 | 0.362 | 0.38 | 5.984 | 0.8386 | 0.018347 | 0.12246 | 0.69779 | 9.275 | 2.4012 | 16.0834 | 64.7017 |  |  | OK | 64.7017 | 5760.4278
144 | 1045 |  | 0.06 | 0.295 | 0.312 | 5.999 | 0.84281 | 0.017327 | 0.14407 | 0.68141 | 7.5875 | 2.4012 | 13.7581 | 77.2349 |  |  | OK | 77.2349 | 5779.7365
144 | 1100 |  | 0.069 | 0.243 | 0.262 | 6.018 | 0.84816 | 0.019366 | 0.16568 | 0.66311 | 6.3125 | 2.4012 | 12.0115 | 90.3414 |  |  | OK | 90.3414 | 5802.3218
144 | 1115 |  | 0.078 | 0.208 | 0.23 | 6.009 | 0.84562 | 0.022424 | 0.18729 | 0.63591 | 5.475 | 2.4012 | 10.5538 | 99.8876 |  |  | OK | 99.8876 | 5827.2937
144 | 1130 |  | 0.083 | 0.184 | 0.208 | 6.024 | 0.84985 | 0.024462 | 0.1993 | 0.62609 | 4.9 | 2.4012 | 9.9444 | 109.886 |  |  | OK | 109.886 | 5854.7652
144 | 1145 |  | 0.088 | 0.168 | 0.192 | 6.026 | 0.85041 | 0.024462 | 0.21131 | 0.61465 | 4.5 | 2.4012 | 9.3858 | 117.467 |  |  | OK | 117.467 | 5884.132
144 | 1200 |  | 0.097 | 0.16 | 0.185 | 6.003 | 0.84393 | 0.025481 | 0.23292 | 0.58554 | 4.3125 | 2.4012 | 8.4377 | 116.7692 |  |  | OK | 116.7692 | 5913.3243
144 | 1215 |  | 0.104 | 0.161 | 0.189 | 5.987 | 0.83944 | 0.028539 | 0.24972 | 0.56118 | 4.375 | 2.4012 | 7.7971 | 110.3128 |  |  | OK | 110.3128 | 5940.9025
144 | 1230 |  | 0.111 | 0.168 | 0.199 | 5.971 | 0.83496 | 0.031597 | 0.26653 | 0.53683 | 4.5875 | 2.4012 | 7.2375 | 100.6387 |  |  | OK | 100.6387 | 5966.0622
144 | 1245 |  | 0.114 | 0.178 | 0.212 | 5.981 | 0.83776 | 0.034655 | 0.27374 | 0.52937 | 4.875 | 2.4012 | 7.0448 | 93.3871 |  |  | OK | 93.3871 | 5989.4089
144 | 1300 |  | 0.11 | 0.193 | 0.23 | 6.003 | 0.84393 | 0.037712 | 0.26413 | 0.54209 | 5.2875 | 2.4012 | 7.3293 | 88.1707 |  |  | OK | 88.1707 | 6011.4516
144 | 1315 |  | 0.1 | 0.207 | 0.241 | 6.013 | 0.84675 | 0.034655 | 0.24012 | 0.57197 | 5.6 | 2.4012 | 8.1209 | 87.8398 |  |  | OK | 87.8398 | 6033.4116
144 | 1330 |  | 0.096 | 0.21 | 0.244 | 6.04 | 0.85437 | 0.034655 | 0.23052 | 0.5892 | 5.675 | 2.4012 | 8.5387 | 89.2895 |  |  | OK | 89.2895 | 6055.734
144 | 1345 |  | 0.087 | 0.201 | 0.229 | 6.032 | 0.85211 | 0.028539 | 0.2089 | 0.61466 | 5.375 | 2.4012 | 9.4663 | 98.3475 |  |  | OK | 98.3475 | 6080.3208
144 | 1400 |  | 0.094 | 0.186 | 0.213 | 6.027 | 0.8507 | 0.02752 | 0.22571 | 0.59746 | 4.9875 | 2.4012 | 8.7572 | 103.0224 |  |  | OK | 103.0224 | 6106.0764
144 | 1415 |  | 0.097 | 0.181 | 0.211 | 6.045 | 0.85579 | 0.030577 | 0.23292 | 0.59229 | 4.9 | 2.4012 | 8.5073 | 103.9543 |  |  | OK | 103.9543 | 6132.065
144 | 1430 |  | 0.094 | 0.178 | 0.207 | 6.048 | 0.85663 | 0.029558 | 0.22571 | 0.60136 | 4.8125 | 2.4012 | 8.7987 | 107.4656 |  |  | OK | 107.4656 | 6158.9314
144 | 1445 |  | 0.096 | 0.172 | 0.203 | 6.06 | 0.86004 | 0.031597 | 0.23052 | 0.59793 | 4.6875 | 2.4012 | 8.6296 | 109.7006 |  |  | OK | 109.7006 | 6186.3566
144 | 1500 |  | 0.094 | 0.165 | 0.196 | 6.07 | 0.86288 | 0.031597 | 0.22571 | 0.60557 | 4.5125 | 2.4012 | 8.8434 | 115.4116 |  |  | OK | 115.4116 | 6215.2095
144 | 1515 |  | 0.098 | 0.157 | 0.186 | 6.063 | 0.86089 | 0.029558 | 0.23532 | 0.59601 | 4.2875 | 2.4012 | 8.483 | 119.5515 |  |  | OK | 119.5515 | 6245.0973
144 | 1530 |  | 0.099 | 0.155 | 0.186 | 6.055 | 0.85862 | 0.031597 | 0.23772 | 0.5893 | 4.2625 | 2.4012 | 8.3538 | 118.8989 |  |  | OK | 118.8989 | 6274.8221
144 | 1545 |  | 0.1 | 0.158 | 0.188 | 6.051 | 0.85748 | 0.030577 | 0.24012 | 0.58679 | 4.325 | 2.4012 | 8.2691 | 116.6804 |  |  | OK | 116.6804 | 6303.9921
144 | 1600 |  | 0.105 | 0.163 | 0.193 | 6.038 | 0.8538 | 0.030577 | 0.25213 | 0.5711 | 4.45 | 2.4012 | 7.8403 | 110.3712 |  |  | OK | 110.3712 | 6331.585
144 | 1615 |  | 0.108 | 0.17 | 0.204 | 6.065 | 0.86146 | 0.034654 | 0.25933 | 0.56747 | 4.675 | 2.4012 | 7.6556 | 104.3919 |  |  | OK | 104.3919 | 6357.6829
144 | 1630 |  | 0.103 | 0.178 | 0.212 | 6.06 | 0.86004 | 0.034655 | 0.24732 | 0.57806 | 4.875 | 2.4012 | 8.0134 | 101.9767 |  |  | OK | 101.9767 | 6383.1771
144 | 1645 |  | 0.103 | 0.181 | 0.212 | 6.051 | 0.85748 | 0.031597 | 0.24732 | 0.57856 | 4.9125 | 2.4012 | 8.0183 | 101.2867 |  |  | OK | 101.2867 | 6408.4988
144 | 1700 |  | 0.104 | 0.183 | 0.216 | 6.055 | 0.85862 | 0.033635 | 0.24972 | 0.57526 | 4.9875 | 2.4012 | 7.9325 | 99.1936 |  |  | OK | 99.1936 | 6433.2972
144 | 1715 |  | 0.104 | 0.187 | 0.222 | 6.066 | 0.86174 | 0.035674 | 0.24972 | 0.57634 | 5.1125 | 2.4012 | 7.943 | 96.9507 |  |  | OK | 96.9507 | 6457.5348
144 | 1730 |  | 0.101 | 0.189 | 0.225 | 6.065 | 0.86146 | 0.036693 | 0.24252 | 0.58224 | 5.175 | 2.4012 | 8.166 | 96.7603 |  |  | OK | 96.7603 | 6481.7249
144 | 1745 |  | 0.099 | 0.189 | 0.22 | 6.044 | 0.8555 | 0.031597 | 0.23772 | 0.58619 | 5.1125 | 2.4012 | 8.3223 | 98.6065 |  |  | OK | 98.6065 | 6506.3765
144 | 1800 |  | 0.106 | 0.192 | 0.225 | 6.049 | 0.85692 | 0.033635 | 0.25453 | 0.56876 | 5.2125 | 2.4012 | 7.7668 | 93.8389 |  |  | OK | 93.8389 | 6529.8363
144 | 1815 |  | 0.107 | 0.199 | 0.232 | 6.01 | 0.8459 | 0.033635 | 0.25693 | 0.55534 | 5.3875 | 2.4012 | 7.5913 | 88.6493 |  |  | OK | 88.6493 | 6551.9986
144 | 1830 |  | 0.115 | 0.207 | 0.243 | 5.996 | 0.84197 | 0.036693 | 0.27614 | 0.52914 | 5.625 | 2.4012 | 7.0024 | 80.9 |  |  | OK | 80.9 | 6572.2236
144 | 1845 |  | 0.125 | 0.216 | 0.256 | 5.98 | 0.83748 | 0.04077 | 0.30015 | 0.49656 | 5.9 | 2.4012 | 6.3737 | 72.3807 |  |  | OK | 72.3807 | 6590.3188
144 | 1900 |  | 0.134 | 0.226 | 0.269 | 5.98 | 0.83748 | 0.043828 | 0.32176 | 0.47189 | 6.1875 | 2.4012 | 5.9228 | 65.5889 |  |  | OK | 65.5889 | 6606.716
144 | 1915 |  | 0.143 | 0.236 | 0.285 | 5.981 | 0.83776 | 0.049943 | 0.34337 | 0.44445 | 6.5125 | 2.4012 | 5.5092 | 58.6913 |  |  | OK | 58.6913 | 6621.3888
144 | 1930 |  | 0.15 | 0.246 | 0.298 | 5.984 | 0.8386 | 0.053001 | 0.36018 | 0.42542 | 6.8 | 2.4012 | 5.2373 | 53.8037 |  |  | OK | 53.8037 | 6634.8397
144 | 1945 |  | 0.16 | 0.253 | 0.31 | 5.972 | 0.83524 | 0.058097 | 0.38419 | 0.39295 | 7.0375 | 2.4012 | 4.8571 | 48.0202 |  |  | OK | 48.0202 | 6646.8448
144 | 2000 |  | 0.171 | 0.258 | 0.319 | 5.983 | 0.83832 | 0.062174 | 0.41061 | 0.36554 | 7.2125 | 2.4012 | 4.5389 | 43.5866 |  |  | OK | 43.5866 | 6657.7414
144 | 2015 |  | 0.176 | 0.264 | 0.33 | 5.975 | 0.83608 | 0.06727 | 0.42261 | 0.3462 | 7.425 | 2.4012 | 4.3682 | 40.0988 |  |  | OK | 40.0988 | 6667.7661
144 | 2030 |  | 0.181 | 0.269 | 0.339 | 5.967 | 0.83384 | 0.071348 | 0.43462 | 0.32788 | 7.6 | 2.4012 | 4.2127 | 37.1024 |  |  | OK | 37.1024 | 6677.0417
144 | 2045 |  | 0.191 | 0.273 | 0.346 | 5.972 | 0.83524 | 0.074405 | 0.45863 | 0.30221 | 7.7375 | 2.4012 | 3.9834 | 33.5897 |  |  | OK | 33.5897 | 6685.4391
144 | 2100 |  | 0.198 | 0.275 | 0.351 | 5.99 | 0.84028 | 0.077463 | 0.47544 | 0.28738 | 7.825 | 2.4012 | 3.8526 | 31.5849 |  |  | OK | 31.5849 | 6693.3354
144 | 2115 |  | 0.207 | 0.274 | 0.353 | 5.973 | 0.83552 | 0.080521 | 0.49705 | 0.25795 | 7.8375 | 2.4012 | 3.6473 | 28.305 |  |  | OK | 28.305 | 6700.4116
144 | 2130 |  | 0.223 | 0.268 | 0.363 | 5.997 | 0.84225 | 0.096829 | 0.53547 | 0.20995 | 7.8875 | 2.4012 | 3.3427 | 22.892 |  |  | OK | 22.892 | 6706.1346
144 | 2145 |  | 0.233 | 0.262 | 0.366 | 5.993 | 0.84113 | 0.106 | 0.55948 | 0.17564 | 7.85 | 2.4012 | 3.155 | 19.2427 |  |  | OK | 19.2427 | 6710.9453
144 | 2200 |  | 0.241 | 0.255 | 0.363 | 5.991 | 0.84056 | 0.11008 | 0.57869 | 0.1518 | 7.725 | 2.4012 | 3.0311 | 16.8991 |  |  | OK | 16.8991 | 6715.1701
144 | 2215 |  | 0.248 | 0.248 | 0.36 | 5.992 | 0.84084 | 0.11416 | 0.5955 | 0.13119 | 7.6 | 2.4012 | 2.9302 | 14.8454 |  |  | OK | 14.8454 | 6718.8814
144 | 2230 |  | 0.254 | 0.241 | 0.356 | 5.991 | 0.84056 | 0.11721 | 0.60991 | 0.11345 | 7.4625 | 2.4012 | 2.8478 | 13.0739 |  |  | OK | 13.0739 | 6722.1499
144 | 2245 |  | 0.259 | 0.233 | 0.352 | 5.987 | 0.83944 | 0.12129 | 0.62191 | 0.09624 | 7.3125 | 2.4012 | 2.7728 | 11.3186 |  |  | OK | 11.3186 | 6724.9795
144 | 2300 |  | 0.265 | 0.227 | 0.349 | 5.99 | 0.84028 | 0.12435 | 0.63632 | 0.079617 | 7.2 | 2.4012 | 2.7016 | 9.5099 |  |  | OK | 9.5099 | 6727.357
144 | 2315 |  | 0.268 | 0.221 | 0.345 | 5.989 | 0.84 | 0.12639 | 0.64352 | 0.070094 | 7.075 | 2.4012 | 2.6627 | 8.5203 |  |  | OK | 8.5203 | 6729.4871
144 | 2330 |  | 0.272 | 0.215 | 0.342 | 5.99 | 0.84028 | 0.12944 | 0.65313 | 0.057712 | 6.9625 | 2.4012 | 2.6134 | 7.1286 |  |  | OK | 7.1286 | 6731.2692
144 | 2345 |  | 0.276 | 0.21 | 0.338 | 5.991 | 0.84056 | 0.13046 | 0.66273 | 0.047368 | 6.85 | 2.4012 | 2.5728 | 5.947 |  |  | OK | 5.947 | 6732.756
145 | 0 |  | 0.279 | 0.204 | 0.335 | 5.99 | 0.84028 | 0.13352 | 0.65257 | 0.054191 | 6.7375 | 2.339 | 2.5332 | 6.9172 |  |  | OK | 6.9172 | 6734.4853
145 | 15 |  | 0.281 | 0.198 | 0.331 | 5.988 | 0.83972 | 0.13556 | 0.65725 | 0.046914 | 6.6125 | 2.339 | 2.5059 | 6.1015 |  |  | OK | 6.1015 | 6736.0107
145 | 30 |  | 0.284 | 0.194 | 0.327 | 5.99 | 0.84028 | 0.13556 | 0.66427 | 0.040458 | 6.5125 | 2.339 | 2.4814 | 5.3427 |  |  | OK | 5.3427 | 6737.3463
145 | 45 |  | 0.285 | 0.19 | 0.325 | 5.99 | 0.84028 | 0.1376 | 0.6666 | 0.03608 | 6.4375 | 2.339 | 2.4656 | 4.8201 |  |  | OK | 4.8201 | 6738.5514
145 | 100 |  | 0.287 | 0.186 | 0.322 | 5.989 | 0.84 | 0.13862 | 0.67128 | 0.030103 | 6.35 | 2.339 | 2.4438 | 4.0769 |  |  | OK | 4.0769 | 6739.5706
145 | 115 |  | 0.289 | 0.182 | 0.319 | 5.989 | 0.84 | 0.13964 | 0.67596 | 0.024405 | 6.2625 | 2.339 | 2.4234 | 3.3515 |  |  | OK | 3.3515 | 6740.4085
145 | 130 |  | 0.29 | 0.178 | 0.316 | 5.988 | 0.83972 | 0.14066 | 0.6783 | 0.020767 | 6.175 | 2.339 | 2.4106 | 2.8922 |  |  | OK | 2.8922 | 6741.1315
145 | 145 |  | 0.291 | 0.175 | 0.314 | 5.983 | 0.83832 | 0.14168 | 0.68064 | 0.016007 | 6.1125 | 2.339 | 2.394 | 2.2521 |  |  | OK | 2.2521 | 6741.6946
145 | 200 |  | 0.292 | 0.172 | 0.312 | 5.987 | 0.83944 | 0.1427 | 0.68298 | 0.01377 | 6.05 | 2.339 | 2.3861 | 1.9574 |  |  | OK | 1.9574 | 6742.1839
145 | 215 |  | 0.294 | 0.169 | 0.309 | 5.984 | 0.8386 | 0.14269 | 0.68765 | 0.0082509 | 5.975 | 2.339 | 2.367 | 1.1876 |  |  | OK | 1.1876 | 6742.4808
145 | 230 |  | 0.296 | 0.166 | 0.306 | 5.983 | 0.83832 | 0.14269 | 0.69233 | 0.0032927 | 5.9 | 2.339 | 2.3501 | 0.47996 |  |  | OK | 0.47996 | 6742.6008
145 | 245 |  | 0.297 | 0.162 | 0.304 | 5.984 | 0.8386 | 0.14473 | 0.69467 | -0.00080451 | 5.825 | 2.339 | 2.3363 | -0.11878 | 0 |  | OK | 0 | 6742.6008
145 | 300 |  | 0.298 | 0.16 | 0.301 | 5.979 | 0.8372 | 0.14371 | 0.69701 | -0.003525 | 5.7625 | 2.339 | 2.3271 | -0.52609 | 0 |  | OK | 0 | 6742.6008
145 | 315 |  | 0.298 | 0.157 | 0.298 | 5.986 | 0.83916 | 0.14371 | 0.69701 | -0.0015636 | 5.6875 | 2.339 | 2.3337 | -0.23643 | 0 |  | OK | 0 | 6742.6008
145 | 330 |  | 0.299 | 0.154 | 0.296 | 5.983 | 0.83832 | 0.14473 | 0.69935 | -0.0057627 | 5.625 | 2.339 | 2.3197 | -0.88106 | 0 |  | OK | 0 | 6742.6008
145 | 345 |  | 0.3 | 0.152 | 0.294 | 5.986 | 0.83916 | 0.14473 | 0.70169 | -0.0072607 | 5.575 | 2.339 | 2.3148 | -1.1201 | 0 |  | OK | 0 | 6742.6008
145 | 400 |  | 0.301 | 0.149 | 0.291 | 5.983 | 0.83832 | 0.14473 | 0.70403 | -0.010441 | 5.5 | 2.339 | 2.3043 | -1.6326 | 0 |  | OK | 0 | 6742.6008
145 | 415 |  | 0.301 | 0.147 | 0.29 | 5.983 | 0.83832 | 0.14575 | 0.70403 | -0.01146 | 5.4625 | 2.339 | 2.3009 | -1.8042 | 0 |  | OK | 0 | 6742.6008
145 | 430 |  | 0.299 | 0.148 | 0.291 | 5.982 | 0.83804 | 0.14575 | 0.69935 | -0.0070622 | 5.4875 | 2.339 | 2.3153 | -1.1068 | 0 |  | OK | 0 | 6742.6008
145 | 445 |  | 0.297 | 0.15 | 0.293 | 5.981 | 0.83776 | 0.14575 | 0.69467 | -0.0026644 | 5.5375 | 2.339 | 2.33 | -0.4138 | 0 |  | OK | 0 | 6742.6008
145 | 500 |  | 0.293 | 0.154 | 0.297 | 5.986 | 0.83916 | 0.14575 | 0.68532 | 0.0080927 | 5.6375 | 2.339 | 2.3666 | 1.2346 |  |  | OK | 1.2346 | 6742.9094
145 | 515 |  | 0.291 | 0.158 | 0.301 | 5.982 | 0.83804 | 0.14575 | 0.68064 | 0.01165 | 5.7375 | 2.339 | 2.379 | 1.7462 |  |  | OK | 1.7462 | 6743.346
145 | 530 |  | 0.287 | 0.165 | 0.304 | 5.981 | 0.83776 | 0.14168 | 0.67128 | 0.024802 | 5.8625 | 2.339 | 2.4254 | 3.6384 |  |  | OK | 3.6384 | 6744.2556
145 | 545 |  | 0.281 | 0.174 | 0.3 | 5.934 | 0.82465 | 0.12843 | 0.65725 | 0.038971 | 5.925 | 2.339 | 2.4777 | 5.6567 |  |  | OK | 5.6567 | 6745.6698
145 | 600 |  | 0.277 | 0.183 | 0.308 | 5.953 | 0.82993 | 0.12741 | 0.64789 | 0.054636 | 6.1375 | 2.339 | 2.5362 | 7.6558 |  |  | OK | 7.6558 | 6747.5837
145 | 615 |  | 0.275 | 0.192 | 0.316 | 5.937 | 0.82548 | 0.12639 | 0.64321 | 0.055878 | 6.35 | 2.339 | 2.5422 | 7.5678 |  |  | OK | 7.5678 | 6749.4756
145 | 630 |  | 0.271 | 0.202 | 0.327 | 5.945 | 0.82771 | 0.12741 | 0.63386 | 0.06644 | 6.6125 | 2.339 | 2.5841 | 8.6411 |  |  | OK | 8.6411 | 6751.6359
145 | 645 |  | 0.268 | 0.212 | 0.336 | 5.942 | 0.82687 | 0.12639 | 0.62684 | 0.073641 | 6.85 | 2.339 | 2.6137 | 9.2456 |  |  | OK | 9.2456 | 6753.9473
145 | 700 |  | 0.265 | 0.222 | 0.344 | 5.937 | 0.82548 | 0.12435 | 0.61983 | 0.081306 | 7.075 | 2.339 | 2.6458 | 9.8832 |  |  | OK | 9.8832 | 6756.4181
145 | 715 |  | 0.259 | 0.235 | 0.357 | 5.933 | 0.82437 | 0.12435 | 0.60579 | 0.094228 | 7.4 | 2.339 | 2.7028 | 10.9509 |  |  | OK | 10.9509 | 6759.1558
145 | 730 |  | 0.249 | 0.252 | 0.372 | 5.94 | 0.82631 | 0.12231 | 0.5824 | 0.1216 | 7.8 | 2.339 | 2.8273 | 13.4076 |  |  | OK | 13.4076 | 6762.5077
145 | 745 |  | 0.241 | 0.272 | 0.39 | 5.931 | 0.82381 | 0.12027 | 0.56369 | 0.13985 | 8.275 | 2.339 | 2.9193 | 14.5344 |  |  | OK | 14.5344 | 6766.1414
145 | 800 |  | 0.231 | 0.293 | 0.408 | 5.952 | 0.82966 | 0.11721 | 0.5403 | 0.17214 | 8.7625 | 2.339 | 3.0842 | 16.8951 |  |  | OK | 16.8951 | 6770.3651
145 | 815 |  | 0.219 | 0.316 | 0.428 | 5.956 | 0.83077 | 0.11416 | 0.51223 | 0.20438 | 9.3 | 2.339 | 3.2722 | 18.9001 |  |  | OK | 18.9001 | 6775.0902
145 | 830 |  | 0.207 | 0.342 | 0.449 | 5.948 | 0.82854 | 0.10906 | 0.48417 | 0.23532 | 9.8875 | 2.339 | 3.4758 | 20.4677 |  |  | OK | 20.4677 | 6780.2071
145 | 845 |  | 0.197 | 0.365 | 0.468 | 5.935 | 0.82492 | 0.10498 | 0.46078 | 0.25916 | 10.4125 | 2.339 | 3.6545 | 21.4055 |  |  | OK | 21.4055 | 6785.5584
145 | 900 |  | 0.188 | 0.384 | 0.481 | 5.949 | 0.82882 | 0.098867 | 0.43972 | 0.29023 | 10.8125 | 2.339 | 3.8827 | 23.0842 |  |  | OK | 23.0842 | 6791.3295
145 | 915 |  | 0.173 | 0.405 | 0.497 | 5.945 | 0.82771 | 0.093771 | 0.40464 | 0.32929 | 11.275 | 2.339 | 4.2424 | 25.1172 |  |  | OK | 25.1172 | 6797.6088
145 | 930 |  | 0.148 | 0.431 | 0.515 | 5.985 | 0.83888 | 0.085617 | 0.34617 | 0.4071 | 11.825 | 2.339 | 5.0896 | 29.6074 |  |  | OK | 29.6074 | 6805.0107
145 | 945 |  | 0.116 | 0.463 | 0.535 | 5.955 | 0.83049 | 0.073386 | 0.27132 | 0.48579 | 12.475 | 2.339 | 6.5268 | 33.4895 |  |  | OK | 33.4895 | 6813.383
145 | 1000 |  | 0.103 | 0.477 | 0.537 | 5.933 | 0.82437 | 0.061155 | 0.24091 | 0.5223 | 12.675 | 2.339 | 7.4098 | 35.4385 |  |  | OK | 35.4385 | 6822.2426
145 | 1015 |  | 0.095 | 0.475 | 0.524 | 5.946 | 0.82798 | 0.049943 | 0.2222 | 0.55584 | 12.4875 | 2.339 | 8.1899 | 38.2804 |  |  | OK | 38.2804 | 6831.8127
145 | 1030 |  | 0.094 | 0.459 | 0.502 | 5.927 | 0.8227 | 0.043828 | 0.21986 | 0.55901 | 12.0125 | 2.339 | 8.2859 | 40.0212 |  |  | OK | 40.0212 | 6841.818
145 | 1045 |  | 0.102 | 0.438 | 0.479 | 5.931 | 0.82381 | 0.041789 | 0.23857 | 0.54345 | 11.4625 | 2.339 | 7.6669 | 40.7739 |  |  | OK | 40.7739 | 6852.0115
145 | 1100 |  | 0.106 | 0.417 | 0.456 | 5.933 | 0.82437 | 0.039751 | 0.24793 | 0.53669 | 10.9125 | 2.339 | 7.402 | 42.2961 |  |  | OK | 42.2961 | 6862.5855
145 | 1115 |  | 0.112 | 0.399 | 0.44 | 5.93 | 0.82353 | 0.041789 | 0.26196 | 0.51978 | 10.4875 | 2.339 | 6.9799 | 42.6237 |  |  | OK | 42.6237 | 6873.2415
145 | 1130 |  | 0.126 | 0.381 | 0.424 | 5.935 | 0.82492 | 0.043828 | 0.29471 | 0.48639 | 10.0625 | 2.339 | 6.1992 | 41.5699 |  |  | OK | 41.5699 | 6883.6339
145 | 1145 |  | 0.146 | 0.359 | 0.41 | 5.963 | 0.83273 | 0.051982 | 0.34149 | 0.43925 | 9.6125 | 2.339 | 5.3476 | 39.2992 |  |  | OK | 39.2992 | 6893.4587
145 | 1200 |  | 0.155 | 0.343 | 0.401 | 5.974 | 0.8358 | 0.059116 | 0.36254 | 0.41414 | 9.3 | 2.339 | 5.0109 | 38.2977 |  |  | OK | 38.2977 | 6903.0332
145 | 1215 |  | 0.158 | 0.334 | 0.397 | 5.965 | 0.83328 | 0.064213 | 0.36956 | 0.39952 | 9.1375 | 2.339 | 4.8675 | 37.6018 |  |  | OK | 37.6018 | 6912.4336
145 | 1230 |  | 0.161 | 0.331 | 0.4 | 5.976 | 0.83636 | 0.070328 | 0.37657 | 0.38946 | 9.1375 | 2.339 | 4.758 | 36.6554 |  |  | OK | 36.6554 | 6921.5975
145 | 1245 |  | 0.154 | 0.336 | 0.408 | 5.975 | 0.83608 | 0.073386 | 0.3602 | 0.40249 | 9.3 | 2.339 | 4.9526 | 37.2203 |  |  | OK | 37.2203 | 6930.9025
145 | 1300 |  | 0.141 | 0.351 | 0.425 | 5.998 | 0.84253 | 0.075425 | 0.32979 | 0.43731 | 9.7 | 2.339 | 5.4405 | 38.7723 |  |  | OK | 38.7723 | 6940.5956
145 | 1315 |  | 0.094 | 0.388 | 0.46 | 6.072 | 0.86345 | 0.073386 | 0.21986 | 0.5702 | 10.6 | 2.339 | 8.4049 | 46.2619 |  |  | OK | 46.2619 | 6952.1611
145 | 1330 |  | 0.039 | 0.412 | 0.452 | 6.045 | 0.85579 | 0.04077 | 0.09122 | 0.7238 | 10.8 | 2.339 | 20.8978 | 57.6362 |  |  | OK | 57.6362 | 6966.5701
145 | 1345 |  | 0.047 | 0.352 | 0.373 | 6.053 | 0.85805 | 0.021404 | 0.10993 | 0.72672 | 9.0625 | 2.339 | 17.801 | 68.9636 |  |  | OK | 68.9636 | 6983.811
145 | 1400 |  | 0.063 | 0.271 | 0.289 | 6.034 | 0.85267 | 0.018346 | 0.14735 | 0.68697 | 7 | 2.339 | 13.2433 | 84.4004 |  |  | OK | 84.4004 | 7004.9111
145 | 1415 |  | 0.073 | 0.209 | 0.229 | 6.048 | 0.85663 | 0.020385 | 0.17074 | 0.66551 | 5.475 | 2.339 | 11.4555 | 104.5372 |  |  | OK | 104.5372 | 7031.0454
145 | 1430 |  | 0.083 | 0.173 | 0.195 | 6.037 | 0.85352 | 0.022424 | 0.19413 | 0.63696 | 4.6 | 2.339 | 10.0132 | 119.0859 |  |  | OK | 119.0859 | 7060.8169
145 | 1445 |  | 0.09 | 0.155 | 0.177 | 6.014 | 0.84703 | 0.022423 | 0.21051 | 0.6141 | 4.15 | 2.339 | 9.1623 | 127.2607 |  |  | OK | 127.2607 | 7092.6321
145 | 1500 |  | 0.099 | 0.15 | 0.176 | 5.995 | 0.84169 | 0.0265 | 0.23156 | 0.58363 | 4.075 | 2.339 | 8.2342 | 123.1721 |  |  | OK | 123.1721 | 7123.4251
145 | 1515 |  | 0.108 | 0.156 | 0.186 | 6.003 | 0.84393 | 0.030577 | 0.25261 | 0.56075 | 4.275 | 2.339 | 7.5311 | 112.8069 |  |  | OK | 112.8069 | 7151.6269
145 | 1530 |  | 0.102 | 0.17 | 0.205 | 6.035 | 0.85296 | 0.035674 | 0.23857 | 0.57871 | 4.6875 | 2.339 | 8.0126 | 106.1748 |  |  | OK | 106.1748 | 7178.1706
145 | 1545 |  | 0.09 | 0.177 | 0.206 | 6.042 | 0.85494 | 0.029558 | 0.21051 | 0.61487 | 4.7875 | 2.339 | 9.1709 | 110.4533 |  |  | OK | 110.4533 | 7205.7839
145 | 1600 |  | 0.093 | 0.166 | 0.188 | 5.999 | 0.84281 | 0.022423 | 0.21752 | 0.60286 | 4.425 | 2.339 | 8.8214 | 117.168 |  |  | OK | 117.168 | 7235.0759
145 | 1615 |  | 0.109 | 0.162 | 0.188 | 5.983 | 0.83832 | 0.0265 | 0.25495 | 0.55687 | 4.375 | 2.339 | 7.4479 | 109.4666 |  |  | OK | 109.4666 | 7262.4425
145 | 1630 |  | 0.131 | 0.167 | 0.201 | 5.974 | 0.8358 | 0.034655 | 0.3064 | 0.49474 | 4.6 | 2.339 | 6.1156 | 92.4962 |  |  | OK | 92.4962 | 7285.5666
145 | 1645 |  | 0.151 | 0.173 | 0.216 | 5.978 | 0.83692 | 0.043828 | 0.35318 | 0.43991 | 4.8625 | 2.339 | 5.2523 | 77.8048 |  |  | OK | 77.8048 | 7305.0178
145 | 1700 |  | 0.165 | 0.182 | 0.235 | 5.984 | 0.8386 | 0.05402 | 0.38593 | 0.39865 | 5.2125 | 2.339 | 4.755 | 65.7735 |  |  | OK | 65.7735 | 7321.4612
145 | 1715 |  | 0.174 | 0.19 | 0.252 | 5.979 | 0.8372 | 0.063193 | 0.40698 | 0.36703 | 5.525 | 2.339 | 4.4483 | 57.1306 |  |  | OK | 57.1306 | 7335.7438
145 | 1730 |  | 0.184 | 0.197 | 0.264 | 5.982 | 0.83804 | 0.06829 | 0.43037 | 0.33938 | 5.7625 | 2.339 | 4.1834 | 50.6501 |  |  | OK | 50.6501 | 7348.4064
145 | 1745 |  | 0.195 | 0.201 | 0.276 | 5.977 | 0.83664 | 0.076444 | 0.4561 | 0.3041 | 5.9625 | 2.339 | 3.8984 | 43.8621 |  |  | OK | 43.8621 | 7359.3719
145 | 1800 |  | 0.2 | 0.208 | 0.288 | 5.969 | 0.8344 | 0.08154 | 0.46779 | 0.28507 | 6.2 | 2.339 | 3.7643 | 39.5423 |  |  | OK | 39.5423 | 7369.2575
145 | 1815 |  | 0.206 | 0.216 | 0.3 | 5.974 | 0.8358 | 0.085617 | 0.48183 | 0.26836 | 6.45 | 2.339 | 3.6417 | 35.7813 |  |  | OK | 35.7813 | 7378.2028
145 | 1830 |  | 0.209 | 0.224 | 0.312 | 5.965 | 0.83328 | 0.089694 | 0.48884 | 0.25475 | 6.7 | 2.339 | 3.5578 | 32.6992 |  |  | OK | 32.6992 | 7386.3776
145 | 1845 |  | 0.208 | 0.237 | 0.327 | 5.967 | 0.83384 | 0.091733 | 0.4865 | 0.25561 | 7.05 | 2.339 | 3.5678 | 31.1807 |  |  | OK | 31.1807 | 7394.1728
145 | 1900 |  | 0.206 | 0.249 | 0.341 | 5.968 | 0.83412 | 0.093771 | 0.48183 | 0.25853 | 7.375 | 2.339 | 3.5939 | 30.147 |  |  | OK | 30.147 | 7401.7095
145 | 1915 |  | 0.207 | 0.262 | 0.354 | 5.959 | 0.83161 | 0.093771 | 0.48417 | 0.25367 | 7.7 | 2.339 | 3.5644 | 28.3325 |  |  | OK | 28.3325 | 7408.7926
145 | 1930 |  | 0.209 | 0.27 | 0.363 | 5.966 | 0.83356 | 0.09479 | 0.48884 | 0.24993 | 7.9125 | 2.339 | 3.5348 | 27.1649 |  |  | OK | 27.1649 | 7415.5839
145 | 1945 |  | 0.214 | 0.274 | 0.368 | 5.951 | 0.82938 | 0.095809 | 0.50054 | 0.23303 | 8.025 | 2.339 | 3.4279 | 24.9729 |  |  | OK | 24.9729 | 7421.8271
145 | 2000 |  | 0.222 | 0.271 | 0.368 | 5.954 | 0.83021 | 0.098867 | 0.51925 | 0.2121 | 7.9875 | 2.339 | 3.2944 | 22.8363 |  |  | OK | 22.8363 | 7427.5362
145 | 2015 |  | 0.234 | 0.261 | 0.36 | 5.951 | 0.82938 | 0.10091 | 0.54732 | 0.18115 | 7.7625 | 2.339 | 3.1131 | 20.0701 |  |  | OK | 20.0701 | 7432.5537
145 | 2030 |  | 0.247 | 0.244 | 0.347 | 5.948 | 0.82854 | 0.10498 | 0.57772 | 0.14583 | 7.3875 | 2.339 | 2.9294 | 16.9772 |  |  | OK | 16.9772 | 7436.798
145 | 2045 |  | 0.258 | 0.225 | 0.332 | 5.951 | 0.82938 | 0.10906 | 0.60345 | 0.11687 | 6.9625 | 2.339 | 2.7919 | 14.4352 |  |  | OK | 14.4352 | 7440.4068
145 | 2100 |  | 0.27 | 0.205 | 0.315 | 5.94 | 0.82631 | 0.11212 | 0.63152 | 0.082676 | 6.5 | 2.339 | 2.6452 | 10.9389 |  |  | OK | 10.9389 | 7443.1415
145 | 2115 |  | 0.278 | 0.186 | 0.303 | 5.948 | 0.82854 | 0.11925 | 0.65023 | 0.059057 | 6.1125 | 2.339 | 2.5514 | 8.3092 |  |  | OK | 8.3092 | 7445.2188
145 | 2130 |  | 0.286 | 0.166 | 0.296 | 5.983 | 0.83832 | 0.1325 | 0.66894 | 0.036875 | 5.775 | 2.339 | 2.4679 | 5.4914 |  |  | OK | 5.4914 | 7446.5917
145 | 2145 |  | 0.292 | 0.15 | 0.283 | 5.983 | 0.83832 | 0.13556 | 0.68298 | 0.019783 | 5.4125 | 2.339 | 2.4067 | 3.1434 |  |  | OK | 3.1434 | 7447.3775
145 | 2200 |  | 0.297 | 0.136 | 0.271 | 5.989 | 0.84 | 0.1376 | 0.69467 | 0.0077322 | 5.0875 | 2.339 | 2.365 | 1.3071 |  |  | OK | 1.3071 | 7447.7043
145 | 2215 |  | 0.3 | 0.123 | 0.259 | 5.987 | 0.83944 | 0.13862 | 0.70169 | -0.00086485 | 4.775 | 2.339 | 2.3361 | -0.15576 | 0 |  | OK | 0 | 7447.7043
145 | 2230 |  | 0.303 | 0.112 | 0.249 | 5.987 | 0.83944 | 0.13964 | 0.70871 | -0.008901 | 4.5125 | 2.339 | 2.3096 | -1.6964 | 0 |  | OK | 0 | 7447.7043
145 | 2245 |  | 0.307 | 0.102 | 0.241 | 5.988 | 0.83972 | 0.14168 | 0.71806 | -0.020015 | 4.2875 | 2.339 | 2.2738 | -4.0147 | 0 |  | OK | 0 | 7447.7043
145 | 2300 |  | 0.31 | 0.093 | 0.232 | 5.988 | 0.83972 | 0.14168 | 0.72508 | -0.027032 | 4.0625 | 2.339 | 2.2518 | -5.7225 | 0 |  | OK | 0 | 7447.7043
145 | 2315 |  | 0.312 | 0.085 | 0.226 | 5.986 | 0.83916 | 0.14371 | 0.72976 | -0.034309 | 3.8875 | 2.339 | 2.229 | -7.59 | 0 |  | OK | 0 | 7447.7043
145 | 2330 |  | 0.314 | 0.078 | 0.219 | 5.992 | 0.84084 | 0.14371 | 0.73443 | -0.037304 | 3.7125 | 2.339 | 2.2202 | -8.6415 | 0 |  | OK | 0 | 7447.7043
145 | 2345 |  | 0.316 | 0.071 | 0.214 | 5.984 | 0.8386 | 0.14575 | 0.73911 | -0.046264 | 3.5625 | 2.339 | 2.1926 | -11.1684 | 0 |  | OK | 0 | 7447.7043
146 | 0 |  | 0.318 | 0.066 | 0.209 | 5.985 | 0.83888 | 0.14575 | 0.66556 | 0.027565 | 3.4375 | 2.093 | 2.1796 | 6.8963 |  |  | OK | 6.8963 | 7449.4284
146 | 15 |  | 0.319 | 0.061 | 0.204 | 5.986 | 0.83916 | 0.14575 | 0.66766 | 0.025752 | 3.3125 | 2.093 | 2.1737 | 6.686 |  |  | OK | 6.686 | 7451.0999
146 | 30 |  | 0.32 | 0.057 | 0.201 | 5.984 | 0.8386 | 0.14677 | 0.66975 | 0.02208 | 3.225 | 2.093 | 2.162 | 5.8879 |  |  | OK | 5.8879 | 7452.5719
146 | 45 |  | 0.321 | 0.053 | 0.198 | 5.986 | 0.83916 | 0.14779 | 0.67184 | 0.019528 | 3.1375 | 2.093 | 2.1538 | 5.3527 |  |  | OK | 5.3527 | 7453.91
146 | 100 |  | 0.321 | 0.051 | 0.196 | 5.983 | 0.83832 | 0.14779 | 0.67184 | 0.018687 | 3.0875 | 2.093 | 2.1512 | 5.2052 |  |  | OK | 5.2052 | 7455.2113
146 | 115 |  | 0.321 | 0.049 | 0.194 | 5.985 | 0.83888 | 0.14779 | 0.67184 | 0.019248 | 3.0375 | 2.093 | 2.1529 | 5.4496 |  |  | OK | 5.4496 | 7456.5737
146 | 130 |  | 0.321 | 0.048 | 0.194 | 5.987 | 0.83944 | 0.14881 | 0.67184 | 0.018789 | 3.025 | 2.093 | 2.1515 | 5.3418 |  |  | OK | 5.3418 | 7457.9092
146 | 145 |  | 0.321 | 0.047 | 0.192 | 5.98 | 0.83748 | 0.14779 | 0.67184 | 0.017847 | 2.9875 | 2.093 | 2.1486 | 5.1375 |  |  | OK | 5.1375 | 7459.1935
146 | 200 |  | 0.322 | 0.045 | 0.191 | 5.98 | 0.83748 | 0.14881 | 0.67394 | 0.014734 | 2.95 | 2.093 | 2.1387 | 4.2955 |  |  | OK | 4.2955 | 7460.2674
146 | 215 |  | 0.322 | 0.043 | 0.189 | 5.982 | 0.83804 | 0.14881 | 0.67394 | 0.015295 | 2.9 | 2.093 | 2.1405 | 4.5357 |  |  | OK | 4.5357 | 7461.4013
146 | 230 |  | 0.323 | 0.04 | 0.187 | 5.983 | 0.83832 | 0.14983 | 0.67603 | 0.012463 | 2.8375 | 2.093 | 2.1316 | 3.7773 |  |  | OK | 3.7773 | 7462.3456
146 | 245 |  | 0.325 | 0.038 | 0.184 | 5.983 | 0.83832 | 0.14881 | 0.68021 | 0.0092959 | 2.775 | 2.093 | 2.1216 | 2.8809 |  |  | OK | 2.8809 | 7463.0659
146 | 300 |  | 0.327 | 0.035 | 0.182 | 5.986 | 0.83916 | 0.14983 | 0.6844 | 0.0049317 | 2.7125 | 2.093 | 2.108 | 1.5636 |  |  | OK | 1.5636 | 7463.4568
146 | 315 |  | 0.327 | 0.033 | 0.179 | 5.984 | 0.8386 | 0.14881 | 0.6844 | 0.0053903 | 2.65 | 2.093 | 2.1095 | 1.7493 |  |  | OK | 1.7493 | 7463.8941
146 | 330 |  | 0.328 | 0.031 | 0.178 | 5.986 | 0.83916 | 0.14983 | 0.68649 | 0.0028387 | 2.6125 | 2.093 | 2.1016 | 0.93447 |  |  | OK | 0.93447 | 7464.1277
146 | 345 |  | 0.329 | 0.028 | 0.175 | 5.986 | 0.83916 | 0.14983 | 0.68859 | 0.00074573 | 2.5375 | 2.093 | 2.0952 | 0.25274 |  |  | OK | 0.25274 | 7464.1909
146 | 400 |  | 0.33 | 0.025 | 0.173 | 5.987 | 0.83944 | 0.15085 | 0.69068 | -0.0020861 | 2.475 | 2.093 | 2.0866 | -0.72487 | 0 |  | OK | 0 | 7464.1909
146 | 415 |  | 0.329 | 0.023 | 0.171 | 5.983 | 0.83832 | 0.15085 | 0.68859 | -0.0011144 | 2.425 | 2.093 | 2.0896 | -0.39523 | 0 |  | OK | 0 | 7464.1909
146 | 430 |  | 0.329 | 0.022 | 0.169 | 5.983 | 0.83832 | 0.14983 | 0.68859 | -9.5187e-05 | 2.3875 | 2.093 | 2.0927 | -0.034288 | 0 |  | OK | 0 | 7464.1909
146 | 445 |  | 0.329 | 0.02 | 0.168 | 5.979 | 0.8372 | 0.15085 | 0.68859 | -0.002235 | 2.35 | 2.093 | 2.0862 | -0.81792 | 0 |  | OK | 0 | 7464.1909
146 | 500 |  | 0.329 | 0.019 | 0.167 | 5.983 | 0.83832 | 0.15085 | 0.68859 | -0.0011144 | 2.325 | 2.093 | 2.0896 | -0.41223 | 0 |  | OK | 0 | 7464.1909
146 | 515 |  | 0.328 | 0.018 | 0.166 | 5.979 | 0.8372 | 0.15085 | 0.68649 | -0.00014203 | 2.3 | 2.093 | 2.0925 | -0.053108 | 0 |  | OK | 0 | 7464.1909
146 | 530 |  | 0.329 | 0.017 | 0.165 | 5.979 | 0.8372 | 0.15085 | 0.68859 | -0.002235 | 2.275 | 2.093 | 2.0862 | -0.84489 | 0 |  | OK | 0 | 7464.1909
146 | 545 |  | 0.33 | 0.016 | 0.163 | 5.982 | 0.83804 | 0.14983 | 0.69068 | -0.0024684 | 2.2375 | 2.093 | 2.0855 | -0.94875 | 0 |  | OK | 0 | 7464.1909
146 | 600 |  | 0.33 | 0.018 | 0.153 | 5.945 | 0.82771 | 0.1376 | 0.69068 | -0.00057224 | 2.1375 | 2.093 | 2.0912 | -0.23024 | 0 |  | OK | 0 | 7464.1909
146 | 615 |  | 0.332 | 0.017 | 0.153 | 5.935 | 0.82492 | 0.13862 | 0.69486 | -0.0085596 | 2.125 | 2.093 | 2.0672 | -3.4642 | 0 |  | OK | 0 | 7464.1909
146 | 630 |  | 0.332 | 0.015 | 0.151 | 5.932 | 0.82409 | 0.13862 | 0.69486 | -0.0093934 | 2.075 | 2.093 | 2.0647 | -3.8932 | 0 |  | OK | 0 | 7464.1909
146 | 645 |  | 0.332 | 0.014 | 0.15 | 5.934 | 0.82465 | 0.13862 | 0.69486 | -0.0088376 | 2.05 | 2.093 | 2.0663 | -3.7075 | 0 |  | OK | 0 | 7464.1909
146 | 700 |  | 0.333 | 0.013 | 0.149 | 5.938 | 0.82576 | 0.13862 | 0.69696 | -0.0098184 | 2.025 | 2.093 | 2.0635 | -4.1698 | 0 |  | OK | 0 | 7464.1909
146 | 715 |  | 0.333 | 0.011 | 0.148 | 5.933 | 0.82437 | 0.13964 | 0.69696 | -0.012228 | 1.9875 | 2.093 | 2.0562 | -5.291 | 0 |  | OK | 0 | 7464.1909
146 | 730 |  | 0.333 | 0.009 | 0.145 | 5.943 | 0.82715 | 0.13862 | 0.69696 | -0.0084272 | 1.925 | 2.093 | 2.0677 | -3.7649 | 0 |  | OK | 0 | 7464.1909
146 | 745 |  | 0.332 | 0.008 | 0.146 | 5.94 | 0.82631 | 0.14066 | 0.69486 | -0.0092076 | 1.925 | 2.093 | 2.0652 | -4.1136 | 0 |  | OK | 0 | 7464.1909
146 | 800 |  | 0.33 | 0.008 | 0.146 | 5.931 | 0.82381 | 0.14066 | 0.69068 | -0.0075238 | 1.925 | 2.093 | 2.0702 | -3.3613 | 0 |  | OK | 0 | 7464.1909
146 | 815 |  | 0.331 | 0.008 | 0.146 | 5.937 | 0.82548 | 0.14066 | 0.69277 | -0.0079491 | 1.925 | 2.093 | 2.069 | -3.5513 | 0 |  | OK | 0 | 7464.1909
146 | 830 |  | 0.331 | 0.007 | 0.146 | 5.941 | 0.82659 | 0.14168 | 0.69277 | -0.0078556 | 1.9125 | 2.093 | 2.0692 | -3.5325 | 0 |  | OK | 0 | 7464.1909
146 | 845 |  | 0.33 | 0.008 | 0.147 | 5.93 | 0.82353 | 0.14168 | 0.69068 | -0.0088208 | 1.9375 | 2.093 | 2.0662 | -3.9153 | 0 |  | OK | 0 | 7464.1909
146 | 900 |  | 0.327 | 0.01 | 0.15 | 5.93 | 0.82353 | 0.14269 | 0.6844 | -0.0035611 | 2 | 2.093 | 2.0821 | -1.5313 | 0 |  | OK | 0 | 7464.1909
146 | 915 |  | 0.325 | 0.016 | 0.156 | 5.938 | 0.82576 | 0.1427 | 0.68021 | 0.0028483 | 2.15 | 2.093 | 2.1017 | 1.1393 |  |  | OK | 1.1393 | 7464.4757
146 | 930 |  | 0.322 | 0.028 | 0.168 | 5.939 | 0.82604 | 0.1427 | 0.67394 | 0.0094054 | 2.45 | 2.093 | 2.1222 | 3.3015 |  |  | OK | 3.3015 | 7465.3011
146 | 945 |  | 0.311 | 0.05 | 0.19 | 5.94 | 0.82631 | 0.1427 | 0.65091 | 0.032706 | 3 | 2.093 | 2.1981 | 9.3759 |  |  | OK | 9.3759 | 7467.6451
146 | 1000 |  | 0.305 | 0.071 | 0.211 | 5.93 | 0.82353 | 0.1427 | 0.63835 | 0.042484 | 3.525 | 2.093 | 2.2323 | 10.365 |  |  | OK | 10.365 | 7470.2364
146 | 1015 |  | 0.304 | 0.083 | 0.222 | 5.936 | 0.8252 | 0.14168 | 0.63626 | 0.047264 | 3.8125 | 2.093 | 2.2484 | 10.6616 |  |  | OK | 10.6616 | 7472.9017
146 | 1030 |  | 0.292 | 0.11 | 0.247 | 5.947 | 0.82826 | 0.13964 | 0.61115 | 0.077479 | 4.4625 | 2.093 | 2.3583 | 14.9317 |  |  | OK | 14.9317 | 7476.6347
146 | 1045 |  | 0.257 | 0.173 | 0.309 | 5.966 | 0.83356 | 0.13862 | 0.53789 | 0.15705 | 6.025 | 2.093 | 2.7041 | 22.4178 |  |  | OK | 22.4178 | 7482.2391
146 | 1100 |  | 0.223 | 0.248 | 0.376 | 5.953 | 0.82993 | 0.13046 | 0.46673 | 0.23274 | 7.8 | 2.093 | 3.1366 | 25.6613 |  |  | OK | 25.6613 | 7488.6544
146 | 1115 |  | 0.166 | 0.351 | 0.464 | 5.956 | 0.83077 | 0.11518 | 0.34743 | 0.36816 | 10.1875 | 2.093 | 4.3108 | 31.0797 |  |  | OK | 31.0797 | 7496.4243
146 | 1130 |  | 0.081 | 0.471 | 0.552 | 5.949 | 0.82882 | 0.082559 | 0.16953 | 0.57673 | 12.7875 | 2.093 | 9.2131 | 38.7874 |  |  | OK | 38.7874 | 7506.1212
146 | 1145 |  | 0.026 | 0.51 | 0.545 | 5.952 | 0.82966 | 0.035674 | 0.054417 | 0.73956 | 13.1875 | 2.093 | 30.5378 | 48.23 |  |  | OK | 48.23 | 7518.1787
146 | 1200 |  | 0.029 | 0.437 | 0.451 | 5.964 | 0.833 | 0.01427 | 0.060696 | 0.75804 | 11.1 | 2.093 | 28.2322 | 58.7316 |  |  | OK | 58.7316 | 7532.8616
146 | 1215 |  | 0.047 | 0.342 | 0.354 | 5.969 | 0.8344 | 0.012231 | 0.098369 | 0.7238 | 8.7 | 2.093 | 17.493 | 71.549 |  |  | OK | 71.549 | 7550.7488
146 | 1230 |  | 0.066 | 0.268 | 0.289 | 6.033 | 0.85239 | 0.021404 | 0.13814 | 0.69285 | 6.9625 | 2.093 | 12.5907 | 85.5811 |  |  | OK | 85.5811 | 7572.1441
146 | 1245 |  | 0.076 | 0.204 | 0.232 | 6.072 | 0.86345 | 0.028539 | 0.15907 | 0.67584 | 5.45 | 2.093 | 10.9856 | 106.6479 |  |  | OK | 106.6479 | 7598.8061
146 | 1300 |  | 0.081 | 0.153 | 0.176 | 6.057 | 0.85919 | 0.023443 | 0.16953 | 0.66621 | 4.1125 | 2.093 | 10.3178 | 139.3191 |  |  | OK | 139.3191 | 7633.6358
146 | 1315 |  | 0.094 | 0.13 | 0.158 | 6.068 | 0.86231 | 0.028539 | 0.19674 | 0.63703 | 3.6 | 2.093 | 8.8699 | 152.1815 |  |  | OK | 152.1815 | 7671.6812
146 | 1330 |  | 0.097 | 0.116 | 0.148 | 6.067 | 0.86203 | 0.032616 | 0.20302 | 0.62639 | 3.3 | 2.093 | 8.5506 | 163.2433 |  |  | OK | 163.2433 | 7712.492
146 | 1345 |  | 0.096 | 0.104 | 0.136 | 6.061 | 0.86032 | 0.032616 | 0.20092 | 0.62678 | 3 | 2.093 | 8.6219 | 179.6791 |  |  | OK | 179.6791 | 7757.4118
146 | 1400 |  | 0.092 | 0.1 | 0.125 | 6.042 | 0.85494 | 0.025481 | 0.19255 | 0.6369 | 2.8125 | 2.093 | 9.0158 | 194.7526 |  |  | OK | 194.7526 | 7806.1
146 | 1415 |  | 0.102 | 0.106 | 0.13 | 6.008 | 0.84534 | 0.024462 | 0.21348 | 0.6074 | 2.95 | 2.093 | 8.0478 | 177.0735 |  |  | OK | 177.0735 | 7850.3683
146 | 1430 |  | 0.112 | 0.123 | 0.153 | 6.008 | 0.84534 | 0.030577 | 0.23441 | 0.58035 | 3.45 | 2.093 | 7.2747 | 144.6689 |  |  | OK | 144.6689 | 7886.5356
146 | 1445 |  | 0.102 | 0.147 | 0.182 | 6.052 | 0.85777 | 0.035674 | 0.21348 | 0.60861 | 4.1125 | 2.093 | 8.0597 | 127.2734 |  |  | OK | 127.2734 | 7918.3539
146 | 1500 |  | 0.094 | 0.145 | 0.175 | 6.054 | 0.85834 | 0.030577 | 0.19674 | 0.63102 | 4 | 2.093 | 8.8059 | 135.6706 |  |  | OK | 135.6706 | 7952.2716
146 | 1515 |  | 0.098 | 0.131 | 0.16 | 6.058 | 0.85947 | 0.029558 | 0.20511 | 0.6248 | 3.6375 | 2.093 | 8.4685 | 147.7209 |  |  | OK | 147.7209 | 7989.2018
146 | 1530 |  | 0.099 | 0.124 | 0.158 | 6.075 | 0.8643 | 0.034655 | 0.2072 | 0.62244 | 3.525 | 2.093 | 8.3803 | 151.8599 |  |  | OK | 151.8599 | 8027.1668
146 | 1545 |  | 0.095 | 0.114 | 0.145 | 6.067 | 0.86203 | 0.031597 | 0.19883 | 0.6316 | 3.2375 | 2.093 | 8.7414 | 167.7774 |  |  | OK | 167.7774 | 8069.1111
146 | 1600 |  | 0.094 | 0.111 | 0.135 | 6.033 | 0.85239 | 0.024462 | 0.19674 | 0.63119 | 3.075 | 2.093 | 8.8078 | 176.5299 |  |  | OK | 176.5299 | 8113.2436
146 | 1615 |  | 0.101 | 0.119 | 0.153 | 6.068 | 0.86231 | 0.034655 | 0.21139 | 0.61627 | 3.4 | 2.093 | 8.1946 | 155.8807 |  |  | OK | 155.8807 | 8152.2138
146 | 1630 |  | 0.098 | 0.119 | 0.146 | 6.045 | 0.85579 | 0.02752 | 0.20511 | 0.62315 | 3.3125 | 2.093 | 8.4517 | 161.7869 |  |  | OK | 161.7869 | 8192.6605
146 | 1645 |  | 0.103 | 0.122 | 0.155 | 6.068 | 0.86231 | 0.033635 | 0.21558 | 0.6131 | 3.4625 | 2.093 | 8.0454 | 152.2804 |  |  | OK | 152.2804 | 8230.7306
146 | 1700 |  | 0.098 | 0.121 | 0.15 | 6.057 | 0.85919 | 0.029558 | 0.20511 | 0.62452 | 3.3875 | 2.093 | 8.4656 | 158.5508 |  |  | OK | 158.5508 | 8270.3683
146 | 1715 |  | 0.1 | 0.122 | 0.149 | 6.051 | 0.85748 | 0.02752 | 0.2093 | 0.62067 | 3.3875 | 2.093 | 8.2997 | 157.5737 |  |  | OK | 157.5737 | 8309.7617
146 | 1730 |  | 0.104 | 0.134 | 0.162 | 6.029 | 0.85126 | 0.028539 | 0.21767 | 0.60505 | 3.7 | 2.093 | 7.9108 | 140.6356 |  |  | OK | 140.6356 | 8344.9206
146 | 1745 |  | 0.106 | 0.15 | 0.181 | 6.019 | 0.84844 | 0.031597 | 0.22185 | 0.59499 | 4.1375 | 2.093 | 7.7061 | 123.6726 |  |  | OK | 123.6726 | 8375.8387
146 | 1800 |  | 0.104 | 0.165 | 0.195 | 6.02 | 0.84872 | 0.030577 | 0.21767 | 0.60048 | 4.5 | 2.093 | 7.8668 | 114.7588 |  |  | OK | 114.7588 | 8404.5284
146 | 1815 |  | 0.108 | 0.176 | 0.206 | 6.012 | 0.84647 | 0.030577 | 0.22604 | 0.58985 | 4.775 | 2.093 | 7.5545 | 106.2358 |  |  | OK | 106.2358 | 8431.0874
146 | 1830 |  | 0.114 | 0.187 | 0.221 | 6.001 | 0.84337 | 0.034655 | 0.2386 | 0.57012 | 5.1 | 2.093 | 7.094 | 96.1389 |  |  | OK | 96.1389 | 8455.1221
146 | 1845 |  | 0.119 | 0.2 | 0.236 | 5.992 | 0.84084 | 0.036693 | 0.24906 | 0.55509 | 5.45 | 2.093 | 6.7576 | 87.5929 |  |  | OK | 87.5929 | 8477.0203
146 | 1900 |  | 0.125 | 0.214 | 0.254 | 6.001 | 0.84337 | 0.04077 | 0.26162 | 0.54098 | 5.85 | 2.093 | 6.4208 | 79.5298 |  |  | OK | 79.5298 | 8496.9028
146 | 1915 |  | 0.127 | 0.229 | 0.272 | 5.99 | 0.84028 | 0.043828 | 0.26581 | 0.53065 | 6.2625 | 2.093 | 6.2713 | 72.8723 |  |  | OK | 72.8723 | 8515.1209
146 | 1930 |  | 0.131 | 0.242 | 0.289 | 5.983 | 0.83832 | 0.047905 | 0.27418 | 0.51624 | 6.6375 | 2.093 | 6.0337 | 66.888 |  |  | OK | 66.888 | 8531.8429
146 | 1945 |  | 0.136 | 0.254 | 0.303 | 5.977 | 0.83664 | 0.049943 | 0.28464 | 0.50205 | 6.9625 | 2.093 | 5.7845 | 62.0137 |  |  | OK | 62.0137 | 8547.3463
146 | 2000 |  | 0.144 | 0.262 | 0.315 | 5.981 | 0.83776 | 0.05402 | 0.30139 | 0.48235 | 7.2125 | 2.093 | 5.4426 | 57.5151 |  |  | OK | 57.5151 | 8561.7251
146 | 2015 |  | 0.154 | 0.267 | 0.325 | 5.985 | 0.83888 | 0.059116 | 0.32232 | 0.45745 | 7.4 | 2.093 | 5.0634 | 53.1634 |  |  | OK | 53.1634 | 8575.0159
146 | 2030 |  | 0.165 | 0.271 | 0.332 | 5.97 | 0.83468 | 0.062174 | 0.34534 | 0.42717 | 7.5375 | 2.093 | 4.6819 | 48.7388 |  |  | OK | 48.7388 | 8587.2006
146 | 2045 |  | 0.176 | 0.272 | 0.338 | 5.978 | 0.83692 | 0.06727 | 0.36836 | 0.40129 | 7.625 | 2.093 | 4.373 | 45.2605 |  |  | OK | 45.2605 | 8598.5157
146 | 2100 |  | 0.19 | 0.269 | 0.341 | 5.98 | 0.83748 | 0.073386 | 0.39766 | 0.36643 | 7.625 | 2.093 | 4.0215 | 41.329 |  |  | OK | 41.329 | 8608.848
146 | 2115 |  | 0.204 | 0.264 | 0.344 | 5.985 | 0.83888 | 0.08154 | 0.42697 | 0.33038 | 7.6 | 2.093 | 3.7125 | 37.3851 |  |  | OK | 37.3851 | 8618.1943
146 | 2130 |  | 0.219 | 0.256 | 0.351 | 5.987 | 0.83944 | 0.096829 | 0.45836 | 0.28425 | 7.5875 | 2.093 | 3.3909 | 32.2189 |  |  | OK | 32.2189 | 8626.249
146 | 2145 |  | 0.228 | 0.25 | 0.35 | 5.986 | 0.83916 | 0.10192 | 0.4772 | 0.26004 | 7.5 | 2.093 | 3.2335 | 29.8183 |  |  | OK | 29.8183 | 8633.7035
146 | 2200 |  | 0.236 | 0.245 | 0.35 | 5.989 | 0.84 | 0.10702 | 0.49394 | 0.23904 | 7.4375 | 2.093 | 3.1059 | 27.6407 |  |  | OK | 27.6407 | 8640.6137
146 | 2215 |  | 0.242 | 0.24 | 0.349 | 5.982 | 0.83804 | 0.1111 | 0.5065 | 0.22044 | 7.3625 | 2.093 | 3.0039 | 25.75 |  |  | OK | 25.75 | 8647.0512
146 | 2230 |  | 0.247 | 0.237 | 0.349 | 5.98 | 0.83748 | 0.11416 | 0.51696 | 0.20636 | 7.325 | 2.093 | 2.9284 | 24.2284 |  |  | OK | 24.2284 | 8653.1083
146 | 2245 |  | 0.249 | 0.235 | 0.35 | 5.98 | 0.83748 | 0.11721 | 0.52115 | 0.19912 | 7.3125 | 2.093 | 2.8926 | 23.4179 |  |  | OK | 23.4179 | 8658.9628
146 | 2300 |  | 0.251 | 0.236 | 0.354 | 5.986 | 0.83916 | 0.12027 | 0.52533 | 0.19356 | 7.375 | 2.093 | 2.8641 | 22.5708 |  |  | OK | 22.5708 | 8664.6055
146 | 2315 |  | 0.251 | 0.239 | 0.358 | 5.986 | 0.83916 | 0.12129 | 0.52533 | 0.19254 | 7.4625 | 2.093 | 2.86 | 22.1887 |  |  | OK | 22.1887 | 8670.1526
146 | 2330 |  | 0.251 | 0.244 | 0.364 | 5.984 | 0.8386 | 0.12231 | 0.52533 | 0.19096 | 7.6 | 2.093 | 2.8537 | 21.6084 |  |  | OK | 21.6084 | 8675.5547
146 | 2345 |  | 0.25 | 0.25 | 0.371 | 5.986 | 0.83916 | 0.12333 | 0.52324 | 0.19259 | 7.7625 | 2.093 | 2.8633 | 21.3372 |  |  | OK | 21.3372 | 8680.889
147 | 0 |  | 0.246 | 0.258 | 0.38 | 5.982 | 0.83804 | 0.12435 | 0.67745 | 0.036245 | 7.975 | 2.7538 | 2.9012 | 3.9086 |  |  | OK | 3.9086 | 8681.8662
147 | 15 |  | 0.241 | 0.269 | 0.39 | 5.983 | 0.83832 | 0.12333 | 0.66368 | 0.051314 | 8.2375 | 2.7538 | 2.9668 | 5.3572 |  |  | OK | 5.3572 | 8683.2055
147 | 30 |  | 0.236 | 0.28 | 0.4 | 5.982 | 0.83804 | 0.12231 | 0.64991 | 0.065822 | 8.5 | 2.7538 | 3.0328 | 6.6597 |  |  | OK | 6.6597 | 8684.8704
147 | 45 |  | 0.232 | 0.29 | 0.409 | 5.984 | 0.8386 | 0.12129 | 0.63889 | 0.078417 | 8.7375 | 2.7538 | 3.0919 | 7.7184 |  |  | OK | 7.7184 | 8686.8
147 | 100 |  | 0.229 | 0.299 | 0.417 | 5.981 | 0.83776 | 0.12027 | 0.63063 | 0.086857 | 8.95 | 2.7538 | 3.1331 | 8.3461 |  |  | OK | 8.3461 | 8688.8865
147 | 115 |  | 0.227 | 0.307 | 0.423 | 5.984 | 0.8386 | 0.11823 | 0.62512 | 0.095244 | 9.125 | 2.7538 | 3.1734 | 8.9765 |  |  | OK | 8.9765 | 8691.1307
147 | 130 |  | 0.225 | 0.312 | 0.428 | 5.98 | 0.83748 | 0.11823 | 0.61962 | 0.099631 | 9.25 | 2.7538 | 3.1967 | 9.2631 |  |  | OK | 9.2631 | 8693.4464
147 | 145 |  | 0.224 | 0.317 | 0.431 | 5.981 | 0.83776 | 0.11619 | 0.61686 | 0.1047 | 9.35 | 2.7538 | 3.2213 | 9.6306 |  |  | OK | 9.6306 | 8695.8541
147 | 200 |  | 0.224 | 0.32 | 0.434 | 5.981 | 0.83776 | 0.11619 | 0.61686 | 0.1047 | 9.425 | 2.7538 | 3.2213 | 9.5539 |  |  | OK | 9.5539 | 8698.2426
147 | 215 |  | 0.224 | 0.322 | 0.436 | 5.979 | 0.8372 | 0.11619 | 0.61686 | 0.10414 | 9.475 | 2.7538 | 3.2188 | 9.4527 |  |  | OK | 9.4527 | 8700.6057
147 | 230 |  | 0.23 | 0.315 | 0.429 | 5.98 | 0.83748 | 0.11619 | 0.63339 | 0.0879 | 9.3 | 2.7538 | 3.136 | 8.1285 |  |  | OK | 8.1285 | 8702.6379
147 | 245 |  | 0.238 | 0.303 | 0.419 | 5.979 | 0.8372 | 0.11823 | 0.65542 | 0.063551 | 9.025 | 2.7538 | 3.0209 | 6.0559 |  |  | OK | 6.0559 | 8704.1518
147 | 300 |  | 0.244 | 0.291 | 0.409 | 5.985 | 0.83888 | 0.12027 | 0.67194 | 0.04667 | 8.75 | 2.7538 | 2.9451 | 4.5871 |  |  | OK | 4.5871 | 8705.2986
147 | 315 |  | 0.249 | 0.28 | 0.4 | 5.982 | 0.83804 | 0.12231 | 0.68571 | 0.030022 | 8.5 | 2.7538 | 2.8744 | 3.0375 |  |  | OK | 3.0375 | 8706.058
147 | 330 |  | 0.252 | 0.272 | 0.394 | 5.986 | 0.83916 | 0.12435 | 0.69397 | 0.020843 | 8.325 | 2.7538 | 2.8366 | 2.1532 |  |  | OK | 2.1532 | 8706.5963
147 | 345 |  | 0.253 | 0.267 | 0.39 | 5.98 | 0.83748 | 0.12537 | 0.69672 | 0.015388 | 8.2125 | 2.7538 | 2.8147 | 1.6115 |  |  | OK | 1.6115 | 8706.9991
147 | 400 |  | 0.256 | 0.26 | 0.384 | 5.98 | 0.83748 | 0.12639 | 0.70499 | 0.0061076 | 8.05 | 2.7538 | 2.7777 | 0.65249 |  |  | OK | 0.65249 | 8707.1623
147 | 415 |  | 0.26 | 0.252 | 0.378 | 5.987 | 0.83944 | 0.12843 | 0.716 | -0.0049845 | 7.875 | 2.7538 | 2.7347 | -0.54435 | 0 |  | OK | 0 | 8707.1623
147 | 430 |  | 0.263 | 0.245 | 0.372 | 5.985 | 0.83888 | 0.12944 | 0.72426 | -0.014826 | 7.7125 | 2.7538 | 2.6975 | -1.6532 | 0 |  | OK | 0 | 8707.1623
147 | 445 |  | 0.264 | 0.241 | 0.369 | 5.981 | 0.83776 | 0.13046 | 0.72702 | -0.01972 | 7.625 | 2.7538 | 2.6792 | -2.2242 | 0 |  | OK | 0 | 8707.1623
147 | 500 |  | 0.263 | 0.24 | 0.369 | 5.98 | 0.83748 | 0.13148 | 0.72426 | -0.018266 | 7.6125 | 2.7538 | 2.6844 | -2.0635 | 0 |  | OK | 0 | 8707.1623
147 | 515 |  | 0.261 | 0.242 | 0.371 | 5.986 | 0.83916 | 0.13148 | 0.71875 | -0.011077 | 7.6625 | 2.7538 | 2.7114 | -1.2432 | 0 |  | OK | 0 | 8707.1623
147 | 530 |  | 0.259 | 0.246 | 0.375 | 5.982 | 0.83804 | 0.13148 | 0.71325 | -0.0066899 | 7.7625 | 2.7538 | 2.728 | -0.74118 | 0 |  | OK | 0 | 8707.1623
147 | 545 |  | 0.257 | 0.25 | 0.379 | 5.977 | 0.83664 | 0.13148 | 0.70774 | -0.0025826 | 7.8625 | 2.7538 | 2.7438 | -0.28249 | 0 |  | OK | 0 | 8707.1623
147 | 600 |  | 0.256 | 0.256 | 0.375 | 5.958 | 0.83133 | 0.12129 | 0.70499 | 0.0050531 | 7.8875 | 2.7538 | 2.7736 | 0.55096 |  |  | OK | 0.55096 | 8707.3
147 | 615 |  | 0.255 | 0.26 | 0.376 | 5.936 | 0.8252 | 0.11823 | 0.70223 | 0.0047367 | 7.95 | 2.7538 | 2.7724 | 0.5124 |  |  | OK | 0.5124 | 8707.4281
147 | 630 |  | 0.255 | 0.263 | 0.38 | 5.956 | 0.83077 | 0.11925 | 0.70223 | 0.0092874 | 8.0375 | 2.7538 | 2.7903 | 0.99375 |  |  | OK | 0.99375 | 8707.6765
147 | 645 |  | 0.254 | 0.266 | 0.383 | 5.948 | 0.82854 | 0.11925 | 0.69948 | 0.009811 | 8.1125 | 2.7538 | 2.7925 | 1.0401 |  |  | OK | 1.0401 | 8707.9366
147 | 700 |  | 0.254 | 0.267 | 0.383 | 5.953 | 0.82993 | 0.11823 | 0.69948 | 0.012224 | 8.125 | 2.7538 | 2.802 | 1.2939 |  |  | OK | 1.2939 | 8708.26
147 | 715 |  | 0.254 | 0.268 | 0.384 | 5.943 | 0.82715 | 0.11823 | 0.69948 | 0.0094379 | 8.15 | 2.7538 | 2.791 | 0.99591 |  |  | OK | 0.99591 | 8708.509
147 | 730 |  | 0.253 | 0.27 | 0.386 | 5.951 | 0.82938 | 0.11823 | 0.69672 | 0.01442 | 8.2 | 2.7538 | 2.8108 | 1.5124 |  |  | OK | 1.5124 | 8708.8871
147 | 745 |  | 0.25 | 0.274 | 0.39 | 5.948 | 0.82854 | 0.11823 | 0.68846 | 0.021846 | 8.3 | 2.7538 | 2.8412 | 2.2636 |  |  | OK | 2.2636 | 8709.453
147 | 800 |  | 0.247 | 0.279 | 0.394 | 5.938 | 0.82576 | 0.11721 | 0.6802 | 0.028343 | 8.4125 | 2.7538 | 2.8686 | 2.8975 |  |  | OK | 2.8975 | 8710.1774
147 | 815 |  | 0.243 | 0.288 | 0.403 | 5.944 | 0.82743 | 0.11721 | 0.66919 | 0.041028 | 8.6375 | 2.7538 | 2.9227 | 4.085 |  |  | OK | 4.085 | 8711.1986
147 | 830 |  | 0.235 | 0.3 | 0.413 | 5.937 | 0.82548 | 0.11518 | 0.64715 | 0.063149 | 8.9125 | 2.7538 | 3.0226 | 6.0936 |  |  | OK | 6.0936 | 8712.722
147 | 845 |  | 0.229 | 0.315 | 0.426 | 5.944 | 0.82743 | 0.11314 | 0.63063 | 0.083659 | 9.2625 | 2.7538 | 3.1192 | 7.7676 |  |  | OK | 7.7676 | 8714.6639
147 | 900 |  | 0.227 | 0.324 | 0.433 | 5.94 | 0.82631 | 0.1111 | 0.62512 | 0.090092 | 9.4625 | 2.7538 | 3.1507 | 8.1881 |  |  | OK | 8.1881 | 8716.7109
147 | 915 |  | 0.221 | 0.334 | 0.441 | 5.942 | 0.82687 | 0.10906 | 0.6086 | 0.10921 | 9.6875 | 2.7538 | 3.248 | 9.6951 |  |  | OK | 9.6951 | 8719.1347
147 | 930 |  | 0.215 | 0.346 | 0.451 | 5.935 | 0.82492 | 0.10702 | 0.59208 | 0.12582 | 9.9625 | 2.7538 | 3.3391 | 10.8617 |  |  | OK | 10.8617 | 8721.8501
147 | 945 |  | 0.209 | 0.356 | 0.459 | 5.949 | 0.82882 | 0.10498 | 0.57555 | 0.14828 | 10.1875 | 2.7538 | 3.4633 | 12.5177 |  |  | OK | 12.5177 | 8724.9796
147 | 1000 |  | 0.204 | 0.364 | 0.464 | 5.95 | 0.8291 | 0.10193 | 0.56179 | 0.16539 | 10.35 | 2.7538 | 3.5646 | 13.7425 |  |  | OK | 13.7425 | 8728.4152
147 | 1015 |  | 0.181 | 0.387 | 0.483 | 5.969 | 0.8344 | 0.097848 | 0.49845 | 0.23811 | 10.875 | 2.7538 | 4.0694 | 18.8298 |  |  | OK | 18.8298 | 8733.1227
147 | 1030 |  | 0.136 | 0.441 | 0.525 | 5.968 | 0.83412 | 0.085617 | 0.37452 | 0.37398 | 12.075 | 2.7538 | 5.5037 | 26.6359 |  |  | OK | 26.6359 | 8739.7816
147 | 1045 |  | 0.105 | 0.483 | 0.547 | 5.954 | 0.83021 | 0.065232 | 0.28915 | 0.47583 | 12.875 | 2.7538 | 7.2855 | 31.7838 |  |  | OK | 31.7838 | 8747.7276
147 | 1100 |  | 0.103 | 0.486 | 0.535 | 5.936 | 0.8252 | 0.049943 | 0.28365 | 0.49161 | 12.7625 | 2.7538 | 7.5268 | 33.1276 |  |  | OK | 33.1276 | 8756.0095
147 | 1115 |  | 0.086 | 0.472 | 0.513 | 5.963 | 0.83273 | 0.041789 | 0.23683 | 0.5541 | 12.3125 | 2.7538 | 9.1969 | 38.7034 |  |  | OK | 38.7034 | 8765.6853
147 | 1130 |  | 0.068 | 0.449 | 0.476 | 5.961 | 0.83217 | 0.02752 | 0.18726 | 0.61739 | 11.5625 | 2.7538 | 11.833 | 45.9206 |  |  | OK | 45.9206 | 8777.1655
147 | 1145 |  | 0.069 | 0.402 | 0.422 | 5.96 | 0.83189 | 0.020385 | 0.19002 | 0.62149 | 10.3 | 2.7538 | 11.7609 | 51.8917 |  |  | OK | 51.8917 | 8790.1384
147 | 1200 |  | 0.08 | 0.352 | 0.371 | 5.954 | 0.83021 | 0.019366 | 0.22031 | 0.59054 | 9.0375 | 2.7538 | 10.1356 | 56.1958 |  |  | OK | 56.1958 | 8804.1874
147 | 1215 |  | 0.082 | 0.314 | 0.336 | 5.968 | 0.83412 | 0.022424 | 0.22582 | 0.58588 | 8.125 | 2.7538 | 9.8988 | 62.0142 |  |  | OK | 62.0142 | 8819.6909
147 | 1230 |  | 0.067 | 0.277 | 0.295 | 5.989 | 0.84 | 0.018346 | 0.18451 | 0.63715 | 7.15 | 2.7538 | 12.2635 | 76.6369 |  |  | OK | 76.6369 | 8838.8501
147 | 1245 |  | 0.081 | 0.227 | 0.244 | 5.961 | 0.83217 | 0.017327 | 0.22306 | 0.59178 | 5.8875 | 2.7538 | 10.0597 | 86.4432 |  |  | OK | 86.4432 | 8860.4609
147 | 1300 |  | 0.094 | 0.201 | 0.223 | 5.959 | 0.83161 | 0.022423 | 0.25886 | 0.55032 | 5.3 | 2.7538 | 8.6084 | 89.2987 |  |  | OK | 89.2987 | 8882.7856
147 | 1315 |  | 0.091 | 0.195 | 0.221 | 6.006 | 0.84478 | 0.0265 | 0.2506 | 0.56768 | 5.2 | 2.7538 | 8.9921 | 93.8862 |  |  | OK | 93.8862 | 8906.2572
147 | 1330 |  | 0.08 | 0.175 | 0.2 | 6.043 | 0.85522 | 0.025481 | 0.22031 | 0.60943 | 4.6875 | 2.7538 | 10.3717 | 111.8113 |  |  | OK | 111.8113 | 8934.21
147 | 1345 |  | 0.087 | 0.131 | 0.155 | 6.049 | 0.85692 | 0.024462 | 0.23958 | 0.59287 | 3.575 | 2.7538 | 9.5685 | 142.6223 |  |  | OK | 142.6223 | 8969.8656
147 | 1400 |  | 0.093 | 0.101 | 0.128 | 6.061 | 0.86032 | 0.02752 | 0.25611 | 0.57669 | 2.8625 | 2.7538 | 8.9549 | 173.2618 |  |  | OK | 173.2618 | 9013.181
147 | 1415 |  | 0.098 | 0.089 | 0.12 | 6.067 | 0.86203 | 0.031597 | 0.26988 | 0.56055 | 2.6125 | 2.7538 | 8.4738 | 184.5281 |  |  | OK | 184.5281 | 9059.313
147 | 1430 |  | 0.101 | 0.082 | 0.113 | 6.061 | 0.86032 | 0.031597 | 0.27814 | 0.55059 | 2.4375 | 2.7538 | 8.2052 | 194.2601 |  |  | OK | 194.2601 | 9107.8781
147 | 1445 |  | 0.103 | 0.076 | 0.109 | 6.069 | 0.86259 | 0.033635 | 0.28365 | 0.54531 | 2.3125 | 2.7538 | 8.0481 | 202.7994 |  |  | OK | 202.7994 | 9158.5779
147 | 1500 |  | 0.103 | 0.073 | 0.105 | 6.07 | 0.86288 | 0.032616 | 0.28365 | 0.54662 | 2.225 | 2.7538 | 8.0608 | 211.2785 |  |  | OK | 211.2785 | 9211.3976
147 | 1515 |  | 0.101 | 0.072 | 0.102 | 6.061 | 0.86032 | 0.030577 | 0.27814 | 0.55161 | 2.175 | 2.7538 | 8.2153 | 218.1083 |  |  | OK | 218.1083 | 9265.9246
147 | 1530 |  | 0.103 | 0.073 | 0.104 | 6.069 | 0.86259 | 0.031597 | 0.28365 | 0.54735 | 2.2125 | 2.7538 | 8.0679 | 212.7579 |  |  | OK | 212.7579 | 9319.1141
147 | 1545 |  | 0.103 | 0.073 | 0.101 | 6.057 | 0.85919 | 0.028539 | 0.28365 | 0.547 | 2.175 | 2.7538 | 8.0645 | 216.2877 |  |  | OK | 216.2877 | 9373.186
147 | 1600 |  | 0.103 | 0.08 | 0.104 | 6.038 | 0.8538 | 0.024462 | 0.28365 | 0.5457 | 2.3 | 2.7538 | 8.0519 | 204.045 |  |  | OK | 204.045 | 9424.1973
147 | 1615 |  | 0.111 | 0.097 | 0.123 | 6.017 | 0.84788 | 0.0265 | 0.30568 | 0.5157 | 2.75 | 2.7538 | 7.3998 | 161.2746 |  |  | OK | 161.2746 | 9464.5159
147 | 1630 |  | 0.119 | 0.118 | 0.149 | 6.006 | 0.84478 | 0.031597 | 0.32771 | 0.48547 | 3.3375 | 2.7538 | 6.8335 | 125.0972 |  |  | OK | 125.0972 | 9495.7902
147 | 1645 |  | 0.111 | 0.146 | 0.179 | 6.036 | 0.85324 | 0.033635 | 0.30568 | 0.51393 | 4.0625 | 2.7538 | 7.3838 | 108.7954 |  |  | OK | 108.7954 | 9522.9891
147 | 1700 |  | 0.097 | 0.162 | 0.189 | 6.036 | 0.85324 | 0.02752 | 0.26712 | 0.5586 | 4.3875 | 2.7538 | 8.5126 | 109.4923 |  |  | OK | 109.4923 | 9550.3622
147 | 1715 |  | 0.099 | 0.155 | 0.179 | 6.008 | 0.84534 | 0.024462 | 0.27263 | 0.54825 | 4.175 | 2.7538 | 8.2917 | 112.9338 |  |  | OK | 112.9338 | 9578.5956
147 | 1730 |  | 0.103 | 0.158 | 0.188 | 6.038 | 0.8538 | 0.030577 | 0.28365 | 0.53958 | 4.325 | 2.7538 | 7.9925 | 107.2935 |  |  | OK | 107.2935 | 9605.419
147 | 1745 |  | 0.098 | 0.163 | 0.189 | 6.008 | 0.84534 | 0.0265 | 0.26988 | 0.54896 | 4.4 | 2.7538 | 8.3555 | 107.2986 |  |  | OK | 107.2986 | 9632.2436
147 | 1800 |  | 0.099 | 0.165 | 0.192 | 6.007 | 0.84506 | 0.02752 | 0.27263 | 0.54491 | 4.4625 | 2.7538 | 8.258 | 105.0144 |  |  | OK | 105.0144 | 9658.4972
147 | 1815 |  | 0.104 | 0.171 | 0.2 | 6.009 | 0.84562 | 0.029558 | 0.2864 | 0.52966 | 4.6375 | 2.7538 | 7.8468 | 98.2245 |  |  | OK | 98.2245 | 9683.0533
147 | 1830 |  | 0.106 | 0.182 | 0.212 | 5.998 | 0.84253 | 0.030577 | 0.29191 | 0.52004 | 4.925 | 2.7538 | 7.6599 | 90.8107 |  |  | OK | 90.8107 | 9705.756
147 | 1845 |  | 0.11 | 0.194 | 0.227 | 5.986 | 0.83916 | 0.033635 | 0.30292 | 0.5026 | 5.2625 | 2.7538 | 7.323 | 82.1365 |  |  | OK | 82.1365 | 9726.2901
147 | 1900 |  | 0.115 | 0.205 | 0.241 | 5.998 | 0.84253 | 0.036693 | 0.31669 | 0.48914 | 5.575 | 2.7538 | 7.0073 | 75.4562 |  |  | OK | 75.4562 | 9745.1542
147 | 1915 |  | 0.119 | 0.218 | 0.256 | 5.996 | 0.84197 | 0.038732 | 0.32771 | 0.47553 | 5.925 | 2.7538 | 6.7499 | 69.0225 |  |  | OK | 69.0225 | 9762.4098
147 | 1930 |  | 0.127 | 0.229 | 0.271 | 5.985 | 0.83888 | 0.042809 | 0.34974 | 0.44633 | 6.25 | 2.7538 | 6.2683 | 61.4162 |  |  | OK | 61.4162 | 9777.7639
147 | 1945 |  | 0.14 | 0.236 | 0.282 | 5.979 | 0.8372 | 0.046885 | 0.38554 | 0.40478 | 6.475 | 2.7538 | 5.6451 | 53.7623 |  |  | OK | 53.7623 | 9791.2044
147 | 2000 |  | 0.153 | 0.24 | 0.293 | 5.987 | 0.83944 | 0.05402 | 0.42134 | 0.36408 | 6.6625 | 2.7538 | 5.1335 | 46.9966 |  |  | OK | 46.9966 | 9802.9536
147 | 2015 |  | 0.166 | 0.243 | 0.302 | 5.975 | 0.83608 | 0.060136 | 0.45714 | 0.31881 | 6.8125 | 2.7538 | 4.6744 | 40.246 |  |  | OK | 40.246 | 9813.0151
147 | 2030 |  | 0.178 | 0.244 | 0.309 | 5.976 | 0.83636 | 0.066251 | 0.49019 | 0.27992 | 6.9125 | 2.7538 | 4.3265 | 34.8263 |  |  | OK | 34.8263 | 9821.7217
147 | 2045 |  | 0.192 | 0.242 | 0.313 | 5.975 | 0.83608 | 0.072367 | 0.52874 | 0.23497 | 6.9375 | 2.7538 | 3.9777 | 29.1287 |  |  | OK | 29.1287 | 9829.0038
147 | 2100 |  | 0.205 | 0.237 | 0.315 | 5.972 | 0.83524 | 0.079502 | 0.56454 | 0.1912 | 6.9 | 2.7538 | 3.6865 | 23.831 |  |  | OK | 23.831 | 9834.9616
147 | 2115 |  | 0.218 | 0.232 | 0.32 | 5.978 | 0.83692 | 0.089694 | 0.60034 | 0.14689 | 6.9 | 2.7538 | 3.4276 | 18.3078 |  |  | OK | 18.3078 | 9839.5385
147 | 2130 |  | 0.229 | 0.226 | 0.326 | 5.977 | 0.83664 | 0.10193 | 0.63063 | 0.10408 | 6.9 | 2.7538 | 3.2084 | 12.9729 |  |  | OK | 12.9729 | 9842.7817
147 | 2145 |  | 0.237 | 0.222 | 0.327 | 5.983 | 0.83832 | 0.10702 | 0.65266 | 0.078637 | 6.8625 | 2.7538 | 3.0857 | 9.8548 |  |  | OK | 9.8548 | 9845.2454
147 | 2200 |  | 0.246 | 0.218 | 0.327 | 5.982 | 0.83804 | 0.1111 | 0.67745 | 0.049495 | 6.8125 | 2.7538 | 2.955 | 6.2483 |  |  | OK | 6.2483 | 9846.8075
147 | 2215 |  | 0.252 | 0.214 | 0.327 | 5.983 | 0.83832 | 0.11518 | 0.69397 | 0.029175 | 6.7625 | 2.7538 | 2.8696 | 3.7103 |  |  | OK | 3.7103 | 9847.7351
147 | 2230 |  | 0.258 | 0.21 | 0.326 | 5.98 | 0.83748 | 0.11823 | 0.71049 | 0.0087539 | 6.7 | 2.7538 | 2.7878 | 1.1236 |  |  | OK | 1.1236 | 9848.016
147 | 2245 |  | 0.263 | 0.206 | 0.325 | 5.984 | 0.8386 | 0.12129 | 0.72426 | -0.0069524 | 6.6375 | 2.7538 | 2.7274 | -0.90081 | 0 |  | OK | 0 | 9848.016
147 | 2300 |  | 0.267 | 0.202 | 0.324 | 5.98 | 0.83748 | 0.12435 | 0.73528 | -0.022146 | 6.575 | 2.7538 | 2.6709 | -2.8967 | 0 |  | OK | 0 | 9848.016
147 | 2315 |  | 0.272 | 0.198 | 0.323 | 5.982 | 0.83804 | 0.12741 | 0.74905 | -0.038413 | 6.5125 | 2.7538 | 2.6126 | -5.0726 | 0 |  | OK | 0 | 9848.016
147 | 2330 |  | 0.275 | 0.195 | 0.321 | 5.983 | 0.83832 | 0.12843 | 0.75731 | -0.047414 | 6.45 | 2.7538 | 2.5814 | -6.3219 | 0 |  | OK | 0 | 9848.016
147 | 2345 |  | 0.279 | 0.191 | 0.319 | 5.984 | 0.8386 | 0.13046 | 0.76832 | -0.060187 | 6.375 | 2.7538 | 2.5381 | -8.1195 | 0 |  | OK | 0 | 9848.016
148 | 0 |  | 0.282 | 0.187 | 0.317 | 5.989 | 0.84 | 0.1325 | 0.60041 | 0.10709 | 6.3 | 2.1291 | 2.5089 | 14.6186 |  |  | OK | 14.6186 | 9851.6707
148 | 15 |  | 0.285 | 0.183 | 0.315 | 5.98 | 0.83748 | 0.13454 | 0.6068 | 0.09614 | 6.225 | 2.1291 | 2.4665 | 13.2821 |  |  | OK | 13.2821 | 9854.9912
148 | 30 |  | 0.285 | 0.182 | 0.315 | 5.983 | 0.83832 | 0.13556 | 0.6068 | 0.095961 | 6.2125 | 2.1291 | 2.4658 | 13.2841 |  |  | OK | 13.2841 | 9858.3122
148 | 45 |  | 0.283 | 0.184 | 0.317 | 5.98 | 0.83748 | 0.13556 | 0.60254 | 0.099379 | 6.2625 | 2.1291 | 2.4803 | 13.6474 |  |  | OK | 13.6474 | 9861.7241
148 | 100 |  | 0.281 | 0.186 | 0.319 | 5.981 | 0.83776 | 0.13556 | 0.59828 | 0.10392 | 6.3125 | 2.1291 | 2.4989 | 14.1576 |  |  | OK | 14.1576 | 9865.2635
148 | 115 |  | 0.283 | 0.183 | 0.317 | 5.98 | 0.83748 | 0.13658 | 0.60254 | 0.09836 | 6.25 | 2.1291 | 2.4767 | 13.5345 |  |  | OK | 13.5345 | 9868.6471
148 | 130 |  | 0.289 | 0.175 | 0.31 | 5.982 | 0.83804 | 0.1376 | 0.61532 | 0.085126 | 6.0625 | 2.1291 | 2.4237 | 12.0758 |  |  | OK | 12.0758 | 9871.666
148 | 145 |  | 0.293 | 0.165 | 0.302 | 5.981 | 0.83776 | 0.13964 | 0.62383 | 0.074291 | 5.8375 | 2.1291 | 2.3827 | 10.9449 |  |  | OK | 10.9449 | 9874.4023
148 | 200 |  | 0.299 | 0.154 | 0.291 | 5.981 | 0.83776 | 0.13964 | 0.63661 | 0.061516 | 5.5625 | 2.1291 | 2.3349 | 9.5109 |  |  | OK | 9.5109 | 9876.78
148 | 215 |  | 0.304 | 0.143 | 0.281 | 5.983 | 0.83832 | 0.14066 | 0.64725 | 0.050412 | 5.3 | 2.1291 | 2.2949 | 8.1801 |  |  | OK | 8.1801 | 9878.825
148 | 230 |  | 0.307 | 0.132 | 0.272 | 5.979 | 0.8372 | 0.1427 | 0.65364 | 0.040865 | 5.05 | 2.1291 | 2.2622 | 6.9593 |  |  | OK | 6.9593 | 9880.5649
148 | 245 |  | 0.31 | 0.121 | 0.262 | 5.983 | 0.83832 | 0.14371 | 0.66003 | 0.034579 | 4.7875 | 2.1291 | 2.2407 | 6.2117 |  |  | OK | 6.2117 | 9882.1178
148 | 300 |  | 0.314 | 0.112 | 0.254 | 5.984 | 0.8386 | 0.14473 | 0.66854 | 0.025324 | 4.575 | 2.1291 | 2.2098 | 4.7604 |  |  | OK | 4.7604 | 9883.3079
148 | 315 |  | 0.318 | 0.103 | 0.246 | 5.982 | 0.83804 | 0.14575 | 0.67706 | 0.015228 | 4.3625 | 2.1291 | 2.177 | 3.0019 |  |  | OK | 3.0019 | 9884.0584
148 | 330 |  | 0.321 | 0.094 | 0.238 | 5.986 | 0.83916 | 0.14677 | 0.68345 | 0.0089422 | 4.15 | 2.1291 | 2.157 | 1.8531 |  |  | OK | 1.8531 | 9884.5216
148 | 345 |  | 0.323 | 0.086 | 0.231 | 5.987 | 0.83944 | 0.14779 | 0.68771 | 0.0039451 | 3.9625 | 2.1291 | 2.1413 | 0.85623 |  |  | OK | 0.85623 | 9884.7357
148 | 400 |  | 0.324 | 0.078 | 0.223 | 5.984 | 0.8386 | 0.14779 | 0.68983 | 0.0009749 | 3.7625 | 2.1291 | 2.1321 | 0.22284 |  |  | OK | 0.22284 | 9884.7914
148 | 415 |  | 0.324 | 0.072 | 0.217 | 5.986 | 0.83916 | 0.14779 | 0.68983 | 0.0015356 | 3.6125 | 2.1291 | 2.1339 | 0.36556 |  |  | OK | 0.36556 | 9884.8828
148 | 430 |  | 0.325 | 0.067 | 0.212 | 5.981 | 0.83776 | 0.14779 | 0.69196 | -0.0019949 | 3.4875 | 2.1291 | 2.123 | -0.49193 | 0 |  | OK | 0 | 9884.8828
148 | 445 |  | 0.326 | 0.061 | 0.207 | 5.986 | 0.83916 | 0.14881 | 0.69409 | -0.0037419 | 3.35 | 2.1291 | 2.1176 | -0.96063 | 0 |  | OK | 0 | 9884.8828
148 | 500 |  | 0.327 | 0.057 | 0.203 | 5.982 | 0.83804 | 0.14881 | 0.69622 | -0.0069922 | 3.25 | 2.1291 | 2.1077 | -1.8503 | 0 |  | OK | 0 | 9884.8828
148 | 515 |  | 0.328 | 0.053 | 0.2 | 5.985 | 0.83888 | 0.14983 | 0.69835 | -0.0092998 | 3.1625 | 2.1291 | 2.1008 | -2.529 | 0 |  | OK | 0 | 9884.8828
148 | 530 |  | 0.328 | 0.049 | 0.196 | 5.985 | 0.83888 | 0.14983 | 0.69835 | -0.0092998 | 3.0625 | 2.1291 | 2.1008 | -2.6116 | 0 |  | OK | 0 | 9884.8828
148 | 545 |  | 0.329 | 0.046 | 0.193 | 5.983 | 0.83832 | 0.14983 | 0.70048 | -0.011989 | 2.9875 | 2.1291 | 2.0927 | -3.4514 | 0 |  | OK | 0 | 9884.8828
148 | 600 |  | 0.33 | 0.043 | 0.19 | 5.989 | 0.84 | 0.14983 | 0.70261 | -0.012436 | 2.9125 | 2.1291 | 2.0914 | -3.6722 | 0 |  | OK | 0 | 9884.8828
148 | 615 |  | 0.33 | 0.042 | 0.179 | 5.953 | 0.82993 | 0.13964 | 0.70261 | -0.012312 | 2.7625 | 2.1291 | 2.0918 | -3.8329 | 0 |  | OK | 0 | 9884.8828
148 | 630 |  | 0.331 | 0.039 | 0.177 | 5.944 | 0.82743 | 0.14066 | 0.70474 | -0.017968 | 2.7 | 2.1291 | 2.0748 | -5.7232 | 0 |  | OK | 0 | 9884.8828
148 | 645 |  | 0.332 | 0.036 | 0.174 | 5.953 | 0.82993 | 0.14066 | 0.70687 | -0.01759 | 2.625 | 2.1291 | 2.0761 | -5.7627 | 0 |  | OK | 0 | 9884.8828
148 | 700 |  | 0.333 | 0.033 | 0.171 | 5.947 | 0.82826 | 0.14066 | 0.709 | -0.021391 | 2.55 | 2.1291 | 2.0649 | -7.2142 | 0 |  | OK | 0 | 9884.8828
148 | 715 |  | 0.332 | 0.03 | 0.168 | 5.951 | 0.82938 | 0.14066 | 0.70687 | -0.018147 | 2.475 | 2.1291 | 2.0745 | -6.3057 | 0 |  | OK | 0 | 9884.8828
148 | 730 |  | 0.333 | 0.028 | 0.167 | 5.95 | 0.8291 | 0.14168 | 0.709 | -0.021574 | 2.4375 | 2.1291 | 2.0643 | -7.6119 | 0 |  | OK | 0 | 9884.8828
148 | 745 |  | 0.332 | 0.025 | 0.164 | 5.947 | 0.82826 | 0.14168 | 0.70687 | -0.020281 | 2.3625 | 2.1291 | 2.068 | -7.3828 | 0 |  | OK | 0 | 9884.8828
148 | 800 |  | 0.331 | 0.022 | 0.162 | 5.954 | 0.83021 | 0.1427 | 0.70474 | -0.01722 | 2.3 | 2.1291 | 2.0771 | -6.4389 | 0 |  | OK | 0 | 9884.8828
148 | 815 |  | 0.332 | 0.02 | 0.16 | 5.957 | 0.83105 | 0.1427 | 0.70687 | -0.018512 | 2.25 | 2.1291 | 2.0734 | -7.0759 | 0 |  | OK | 0 | 9884.8828
148 | 830 |  | 0.33 | 0.018 | 0.158 | 5.952 | 0.82966 | 0.1427 | 0.70261 | -0.015649 | 2.2 | 2.1291 | 2.0817 | -6.1172 | 0 |  | OK | 0 | 9884.8828
148 | 845 |  | 0.329 | 0.017 | 0.157 | 5.957 | 0.83105 | 0.1427 | 0.70048 | -0.012125 | 2.175 | 2.1291 | 2.0923 | -4.7943 | 0 |  | OK | 0 | 9884.8828
148 | 900 |  | 0.327 | 0.017 | 0.158 | 5.956 | 0.83077 | 0.14371 | 0.69622 | -0.009165 | 2.1875 | 2.1291 | 2.1011 | -3.6032 | 0 |  | OK | 0 | 9884.8828
148 | 915 |  | 0.323 | 0.024 | 0.165 | 5.973 | 0.83552 | 0.14371 | 0.68771 | 0.0041008 | 2.3625 | 2.1291 | 2.1418 | 1.4928 |  |  | OK | 1.4928 | 9885.256
148 | 930 |  | 0.311 | 0.045 | 0.186 | 5.97 | 0.83468 | 0.14371 | 0.66216 | 0.028811 | 2.8875 | 2.1291 | 2.2218 | 8.5811 |  |  | OK | 8.5811 | 9887.4013
148 | 945 |  | 0.303 | 0.068 | 0.208 | 5.958 | 0.83133 | 0.14269 | 0.64512 | 0.043511 | 3.45 | 2.1291 | 2.2727 | 10.8464 |  |  | OK | 10.8464 | 9890.1129
148 | 1000 |  | 0.3 | 0.084 | 0.223 | 5.942 | 0.82687 | 0.14168 | 0.63874 | 0.046459 | 3.8375 | 2.1291 | 2.284 | 10.4117 |  |  | OK | 10.4117 | 9892.7158
148 | 1015 |  | 0.297 | 0.1 | 0.238 | 5.954 | 0.83021 | 0.14066 | 0.63235 | 0.057209 | 4.225 | 2.1291 | 2.3217 | 11.6449 |  |  | OK | 11.6449 | 9895.627
148 | 1030 |  | 0.291 | 0.12 | 0.257 | 5.958 | 0.83133 | 0.13964 | 0.61957 | 0.072118 | 4.7125 | 2.1291 | 2.3769 | 13.1613 |  |  | OK | 13.1613 | 9898.9173
148 | 1045 |  | 0.282 | 0.142 | 0.279 | 5.967 | 0.83384 | 0.13964 | 0.60041 | 0.093794 | 5.2625 | 2.1291 | 2.4617 | 15.328 |  |  | OK | 15.328 | 9902.7493
148 | 1100 |  | 0.268 | 0.174 | 0.308 | 5.983 | 0.83832 | 0.13658 | 0.5706 | 0.13114 | 6.025 | 2.1291 | 2.6184 | 18.7185 |  |  | OK | 18.7185 | 9907.429
148 | 1115 |  | 0.235 | 0.233 | 0.364 | 5.982 | 0.83804 | 0.13352 | 0.50034 | 0.20418 | 7.4625 | 2.1291 | 2.998 | 23.53 |  |  | OK | 23.53 | 9913.3115
148 | 1130 |  | 0.194 | 0.311 | 0.432 | 5.997 | 0.84225 | 0.12333 | 0.41305 | 0.30587 | 9.2875 | 2.1291 | 3.7058 | 28.3231 |  |  | OK | 28.3231 | 9920.3923
148 | 1145 |  | 0.137 | 0.411 | 0.512 | 6 | 0.84309 | 0.10294 | 0.29169 | 0.44846 | 11.5375 | 2.1291 | 5.4025 | 33.4282 |  |  | OK | 33.4282 | 9928.7493
148 | 1200 |  | 0.104 | 0.481 | 0.556 | 5.998 | 0.84253 | 0.076444 | 0.22143 | 0.54466 | 12.9625 | 2.1291 | 7.3662 | 36.1358 |  |  | OK | 36.1358 | 9937.7833
148 | 1215 |  | 0.091 | 0.5 | 0.555 | 5.992 | 0.84084 | 0.056059 | 0.19375 | 0.59104 | 13.1875 | 2.1291 | 8.624 | 38.5438 |  |  | OK | 38.5438 | 9947.4192
148 | 1230 |  | 0.096 | 0.484 | 0.529 | 5.985 | 0.83888 | 0.045866 | 0.2044 | 0.58862 | 12.6625 | 2.1291 | 8.2606 | 39.9778 |  |  | OK | 39.9778 | 9957.4137
148 | 1245 |  | 0.11 | 0.455 | 0.497 | 5.98 | 0.83748 | 0.042808 | 0.2342 | 0.56047 | 11.9 | 2.1291 | 7.2243 | 40.5049 |  |  | OK | 40.5049 | 9967.5399
148 | 1300 |  | 0.119 | 0.429 | 0.474 | 5.977 | 0.83664 | 0.045866 | 0.25337 | 0.53741 | 11.2875 | 2.1291 | 6.6452 | 40.9459 |  |  | OK | 40.9459 | 9977.7764
148 | 1315 |  | 0.118 | 0.412 | 0.459 | 6.002 | 0.84365 | 0.047905 | 0.25124 | 0.54451 | 10.8875 | 2.1291 | 6.7436 | 43.0114 |  |  | OK | 43.0114 | 9988.5292
148 | 1330 |  | 0.09 | 0.412 | 0.457 | 6.016 | 0.84759 | 0.045866 | 0.19162 | 0.61011 | 10.8625 | 2.1291 | 8.9081 | 48.3036 |  |  | OK | 48.3036 | 10000.6051
148 | 1345 |  | 0.069 | 0.406 | 0.44 | 6.032 | 0.85211 | 0.034654 | 0.14691 | 0.67054 | 10.575 | 2.1291 | 11.8472 | 54.5319 |  |  | OK | 54.5319 | 10014.2381
148 | 1400 |  | 0.082 | 0.371 | 0.395 | 5.998 | 0.84253 | 0.024462 | 0.17459 | 0.64348 | 9.575 | 2.1291 | 9.9764 | 57.7962 |  |  | OK | 57.7962 | 10028.6871
148 | 1415 |  | 0.101 | 0.335 | 0.362 | 5.993 | 0.84113 | 0.02752 | 0.21504 | 0.59856 | 8.7125 | 2.1291 | 8.0555 | 59.0842 |  |  | OK | 59.0842 | 10043.4582
148 | 1430 |  | 0.121 | 0.312 | 0.346 | 5.98 | 0.83748 | 0.034654 | 0.25762 | 0.5452 | 8.225 | 2.1291 | 6.6349 | 57.0066 |  |  | OK | 57.0066 | 10057.7098
148 | 1445 |  | 0.128 | 0.302 | 0.344 | 5.97 | 0.83468 | 0.042808 | 0.27253 | 0.51935 | 8.075 | 2.1291 | 6.1865 | 55.3117 |  |  | OK | 55.3117 | 10071.5377
148 | 1500 |  | 0.115 | 0.307 | 0.355 | 6.032 | 0.85211 | 0.048924 | 0.24485 | 0.55834 | 8.275 | 2.1291 | 6.9842 | 58.0271 |  |  | OK | 58.0271 | 10086.0445
148 | 1515 |  | 0.081 | 0.328 | 0.37 | 6.039 | 0.85409 | 0.042808 | 0.17246 | 0.63882 | 8.725 | 2.1291 | 10.0158 | 62.9675 |  |  | OK | 62.9675 | 10101.7864
148 | 1530 |  | 0.055 | 0.31 | 0.336 | 6.057 | 0.85919 | 0.026501 | 0.1171 | 0.71558 | 8.075 | 2.1291 | 15.1397 | 76.2117 |  |  | OK | 76.2117 | 10120.8393
148 | 1545 |  | 0.068 | 0.229 | 0.252 | 6.054 | 0.85834 | 0.023443 | 0.14478 | 0.69011 | 6.0125 | 2.1291 | 12.2778 | 98.7116 |  |  | OK | 98.7116 | 10145.5172
148 | 1600 |  | 0.081 | 0.152 | 0.176 | 6.059 | 0.85975 | 0.024462 | 0.17246 | 0.66283 | 4.1 | 2.1291 | 10.3122 | 139.0348 |  |  | OK | 139.0348 | 10180.2759
148 | 1615 |  | 0.09 | 0.118 | 0.142 | 6.052 | 0.85777 | 0.024462 | 0.19162 | 0.64169 | 3.25 | 2.1291 | 9.259 | 169.8017 |  |  | OK | 169.8017 | 10222.7263
148 | 1630 |  | 0.1 | 0.112 | 0.137 | 6.03 | 0.85154 | 0.025481 | 0.21291 | 0.61315 | 3.1125 | 2.1291 | 8.2606 | 169.4185 |  |  | OK | 169.4185 | 10265.0809
148 | 1645 |  | 0.106 | 0.126 | 0.154 | 6.021 | 0.849 | 0.028539 | 0.22569 | 0.59478 | 3.5 | 2.1291 | 7.7402 | 146.147 |  |  | OK | 146.147 | 10301.6177
148 | 1700 |  | 0.115 | 0.142 | 0.173 | 5.983 | 0.83832 | 0.031597 | 0.24485 | 0.56188 | 3.9375 | 2.1291 | 7.015 | 122.722 |  |  | OK | 122.722 | 10332.2982
148 | 1715 |  | 0.126 | 0.157 | 0.194 | 5.996 | 0.84197 | 0.037712 | 0.26827 | 0.53599 | 4.3875 | 2.1291 | 6.383 | 105.0606 |  |  | OK | 105.0606 | 10358.5633
148 | 1730 |  | 0.134 | 0.175 | 0.217 | 5.986 | 0.83916 | 0.042809 | 0.2853 | 0.51105 | 4.9 | 2.1291 | 5.9429 | 89.6957 |  |  | OK | 89.6957 | 10380.9872
148 | 1745 |  | 0.149 | 0.188 | 0.236 | 5.984 | 0.8386 | 0.048924 | 0.31724 | 0.47244 | 5.3 | 2.1291 | 5.2998 | 76.6606 |  |  | OK | 76.6606 | 10400.1524
148 | 1800 |  | 0.158 | 0.199 | 0.255 | 5.979 | 0.8372 | 0.057078 | 0.3364 | 0.44372 | 5.675 | 2.1291 | 4.9375 | 67.2431 |  |  | OK | 67.2431 | 10416.9632
148 | 1815 |  | 0.159 | 0.217 | 0.278 | 5.971 | 0.83496 | 0.062174 | 0.33853 | 0.43426 | 6.1875 | 2.1291 | 4.8603 | 60.358 |  |  | OK | 60.358 | 10432.0527
148 | 1830 |  | 0.158 | 0.236 | 0.3 | 5.967 | 0.83384 | 0.065232 | 0.3364 | 0.43221 | 6.7 | 2.1291 | 4.8646 | 55.4783 |  |  | OK | 55.4783 | 10445.9222
148 | 1845 |  | 0.157 | 0.255 | 0.321 | 5.981 | 0.83776 | 0.06727 | 0.33427 | 0.43622 | 7.2 | 2.1291 | 4.9076 | 52.1044 |  |  | OK | 52.1044 | 10458.9483
148 | 1900 |  | 0.164 | 0.263 | 0.332 | 5.967 | 0.83384 | 0.070328 | 0.34918 | 0.41434 | 7.4375 | 2.1291 | 4.6556 | 47.9107 |  |  | OK | 47.9107 | 10470.926
148 | 1915 |  | 0.177 | 0.265 | 0.336 | 5.969 | 0.8344 | 0.072367 | 0.37685 | 0.38518 | 7.5125 | 2.1291 | 4.3053 | 44.0944 |  |  | OK | 44.0944 | 10481.9496
148 | 1930 |  | 0.185 | 0.264 | 0.341 | 5.969 | 0.8344 | 0.078482 | 0.39389 | 0.36203 | 7.5625 | 2.1291 | 4.0861 | 41.1704 |  |  | OK | 41.1704 | 10492.2422
148 | 1945 |  | 0.195 | 0.262 | 0.342 | 5.963 | 0.83273 | 0.08154 | 0.41518 | 0.33601 | 7.55 | 2.1291 | 3.8522 | 38.2741 |  |  | OK | 38.2741 | 10501.8107
148 | 2000 |  | 0.207 | 0.255 | 0.34 | 5.966 | 0.83356 | 0.086636 | 0.44073 | 0.3062 | 7.4375 | 2.1291 | 3.6083 | 35.4063 |  |  | OK | 35.4063 | 10510.6623
148 | 2015 |  | 0.216 | 0.25 | 0.34 | 5.962 | 0.83245 | 0.091733 | 0.45989 | 0.28082 | 7.375 | 2.1291 | 3.4292 | 32.7473 |  |  | OK | 32.7473 | 10518.8491
148 | 2030 |  | 0.218 | 0.251 | 0.344 | 5.952 | 0.82966 | 0.09479 | 0.46415 | 0.27072 | 7.4375 | 2.1291 | 3.3709 | 31.3035 |  |  | OK | 31.3035 | 10526.675
148 | 2045 |  | 0.221 | 0.253 | 0.349 | 5.956 | 0.83077 | 0.097848 | 0.47054 | 0.26239 | 7.525 | 2.1291 | 3.3164 | 29.9875 |  |  | OK | 29.9875 | 10534.1719
148 | 2100 |  | 0.225 | 0.254 | 0.352 | 5.951 | 0.82938 | 0.099886 | 0.47905 | 0.25044 | 7.575 | 2.1291 | 3.2422 | 28.433 |  |  | OK | 28.433 | 10541.2801
148 | 2115 |  | 0.228 | 0.255 | 0.356 | 5.959 | 0.83161 | 0.10294 | 0.48544 | 0.24322 | 7.6375 | 2.1291 | 3.1959 | 27.388 |  |  | OK | 27.388 | 10548.1271
148 | 2130 |  | 0.233 | 0.255 | 0.357 | 5.956 | 0.83077 | 0.10396 | 0.49608 | 0.23072 | 7.65 | 2.1291 | 3.1193 | 25.9378 |  |  | OK | 25.9378 | 10554.6116
148 | 2145 |  | 0.236 | 0.253 | 0.363 | 5.968 | 0.83412 | 0.11212 | 0.50247 | 0.21953 | 7.7 | 2.1291 | 3.0593 | 24.5195 |  |  | OK | 24.5195 | 10560.7414
148 | 2200 |  | 0.239 | 0.25 | 0.366 | 5.968 | 0.83412 | 0.11823 | 0.50886 | 0.20703 | 7.7 | 2.1291 | 2.9954 | 23.1231 |  |  | OK | 23.1231 | 10566.5222
148 | 2215 |  | 0.242 | 0.247 | 0.363 | 5.971 | 0.83496 | 0.11823 | 0.51525 | 0.20148 | 7.625 | 2.1291 | 2.9617 | 22.7247 |  |  | OK | 22.7247 | 10572.2034
148 | 2230 |  | 0.246 | 0.242 | 0.36 | 5.971 | 0.83496 | 0.12027 | 0.52376 | 0.19093 | 7.525 | 2.1291 | 2.9052 | 21.8204 |  |  | OK | 21.8204 | 10577.6585
148 | 2245 |  | 0.249 | 0.238 | 0.358 | 5.967 | 0.83384 | 0.12231 | 0.53015 | 0.18138 | 7.45 | 2.1291 | 2.8576 | 20.9383 |  |  | OK | 20.9383 | 10582.8931
148 | 2300 |  | 0.25 | 0.237 | 0.358 | 5.972 | 0.83524 | 0.12333 | 0.53228 | 0.17963 | 7.4375 | 2.1291 | 2.8476 | 20.7711 |  |  | OK | 20.7711 | 10588.0858
148 | 2315 |  | 0.25 | 0.237 | 0.359 | 5.97 | 0.83468 | 0.12435 | 0.53228 | 0.17805 | 7.45 | 2.1291 | 2.8413 | 20.554 |  |  | OK | 20.554 | 10593.2243
148 | 2330 |  | 0.252 | 0.236 | 0.359 | 5.971 | 0.83496 | 0.12537 | 0.53654 | 0.17306 | 7.4375 | 2.1291 | 2.8158 | 20.0107 |  |  | OK | 20.0107 | 10598.227
148 | 2345 |  | 0.253 | 0.236 | 0.358 | 5.969 | 0.8344 | 0.12435 | 0.53867 | 0.17139 | 7.425 | 2.1291 | 2.8065 | 19.851 |  |  | OK | 19.851 | 10603.1897
149 | 0 |  | 0.255 | 0.235 | 0.358 | 5.973 | 0.83552 | 0.12537 | 0.69881 | 0.011342 | 7.4125 | 2.7404 | 2.7849 | 1.316 |  |  | OK | 1.316 | 10603.5187
149 | 15 |  | 0.256 | 0.234 | 0.358 | 5.966 | 0.83356 | 0.12639 | 0.70155 | 0.0056255 | 7.4 | 2.7404 | 2.7624 | 0.65378 |  |  | OK | 0.65378 | 10603.6822
149 | 30 |  | 0.257 | 0.233 | 0.357 | 5.976 | 0.83636 | 0.12639 | 0.70429 | 0.0056818 | 7.375 | 2.7404 | 2.7625 | 0.66256 |  |  | OK | 0.66256 | 10603.8478
149 | 45 |  | 0.255 | 0.236 | 0.36 | 5.972 | 0.83524 | 0.12639 | 0.69881 | 0.010043 | 7.45 | 2.7404 | 2.7798 | 1.1594 |  |  | OK | 1.1594 | 10604.1377
149 | 100 |  | 0.253 | 0.241 | 0.365 | 5.974 | 0.8358 | 0.12639 | 0.69333 | 0.016084 | 7.575 | 2.7404 | 2.804 | 1.826 |  |  | OK | 1.826 | 10604.5942
149 | 115 |  | 0.253 | 0.245 | 0.369 | 5.97 | 0.83468 | 0.12639 | 0.69333 | 0.014965 | 7.675 | 2.7404 | 2.7996 | 1.6769 |  |  | OK | 1.6769 | 10605.0134
149 | 130 |  | 0.255 | 0.246 | 0.369 | 5.969 | 0.8344 | 0.12537 | 0.69881 | 0.010224 | 7.6875 | 2.7404 | 2.7805 | 1.1437 |  |  | OK | 1.1437 | 10605.2993
149 | 145 |  | 0.257 | 0.244 | 0.368 | 5.968 | 0.83412 | 0.12639 | 0.70429 | 0.003444 | 7.65 | 2.7404 | 2.7538 | 0.38718 |  |  | OK | 0.38718 | 10605.3961
149 | 200 |  | 0.256 | 0.245 | 0.369 | 5.969 | 0.8344 | 0.12639 | 0.70155 | 0.006464 | 7.675 | 2.7404 | 2.7657 | 0.72432 |  |  | OK | 0.72432 | 10605.5772
149 | 215 |  | 0.257 | 0.245 | 0.369 | 5.971 | 0.83496 | 0.12639 | 0.70429 | 0.0042829 | 7.675 | 2.7404 | 2.7571 | 0.47991 |  |  | OK | 0.47991 | 10605.6972
149 | 230 |  | 0.26 | 0.242 | 0.367 | 5.972 | 0.83524 | 0.12741 | 0.71251 | -0.004678 | 7.6125 | 2.7404 | 2.7224 | -0.52849 | 0 |  | OK | 0 | 10605.6972
149 | 245 |  | 0.262 | 0.239 | 0.364 | 5.97 | 0.83468 | 0.12741 | 0.71799 | -0.010718 | 7.5375 | 2.7404 | 2.6995 | -1.2229 | 0 |  | OK | 0 | 10605.6972
149 | 300 |  | 0.263 | 0.236 | 0.361 | 5.972 | 0.83524 | 0.12741 | 0.72073 | -0.012899 | 7.4625 | 2.7404 | 2.6914 | -1.4866 | 0 |  | OK | 0 | 10605.6972
149 | 315 |  | 0.263 | 0.235 | 0.361 | 5.976 | 0.83636 | 0.12843 | 0.72073 | -0.012799 | 7.45 | 2.7404 | 2.6918 | -1.4775 | 0 |  | OK | 0 | 10605.6972
149 | 330 |  | 0.264 | 0.233 | 0.36 | 5.974 | 0.8358 | 0.12944 | 0.72347 | -0.017119 | 7.4125 | 2.7404 | 2.6756 | -1.9861 | 0 |  | OK | 0 | 10605.6972
149 | 345 |  | 0.263 | 0.233 | 0.36 | 5.973 | 0.83552 | 0.12944 | 0.72073 | -0.014658 | 7.4125 | 2.7404 | 2.6847 | -1.7007 | 0 |  | OK | 0 | 10605.6972
149 | 400 |  | 0.263 | 0.234 | 0.361 | 5.975 | 0.83608 | 0.12944 | 0.72073 | -0.014098 | 7.4375 | 2.7404 | 2.6868 | -1.6302 | 0 |  | OK | 0 | 10605.6972
149 | 415 |  | 0.261 | 0.237 | 0.363 | 5.971 | 0.83496 | 0.12843 | 0.71525 | -0.0087174 | 7.5 | 2.7404 | 2.707 | -0.9996 | 0 |  | OK | 0 | 10605.6972
149 | 430 |  | 0.258 | 0.241 | 0.367 | 5.973 | 0.83552 | 0.12843 | 0.70703 | 6.3359e-05 | 7.6 | 2.7404 | 2.7407 | 0.0071696 |  |  | OK | 0.0071696 | 10605.699
149 | 445 |  | 0.255 | 0.247 | 0.373 | 5.971 | 0.83496 | 0.12843 | 0.69881 | 0.0077252 | 7.75 | 2.7404 | 2.7707 | 0.85726 |  |  | OK | 0.85726 | 10605.9133
149 | 500 |  | 0.252 | 0.256 | 0.381 | 5.974 | 0.8358 | 0.12741 | 0.69059 | 0.017805 | 7.9625 | 2.7404 | 2.8111 | 1.9231 |  |  | OK | 1.9231 | 10606.3941
149 | 515 |  | 0.252 | 0.261 | 0.385 | 5.971 | 0.83496 | 0.12639 | 0.69059 | 0.017985 | 8.075 | 2.7404 | 2.8118 | 1.9155 |  |  | OK | 1.9155 | 10606.8729
149 | 530 |  | 0.251 | 0.266 | 0.39 | 5.972 | 0.83524 | 0.12639 | 0.68785 | 0.021005 | 8.2 | 2.7404 | 2.8241 | 2.203 |  |  | OK | 2.203 | 10607.4237
149 | 545 |  | 0.248 | 0.27 | 0.393 | 5.972 | 0.83524 | 0.12537 | 0.67963 | 0.030246 | 8.2875 | 2.7404 | 2.8624 | 3.1387 |  |  | OK | 3.1387 | 10608.2083
149 | 600 |  | 0.248 | 0.277 | 0.391 | 5.931 | 0.82381 | 0.11619 | 0.67963 | 0.02799 | 8.35 | 2.7404 | 2.8533 | 2.8828 |  |  | OK | 2.8828 | 10608.929
149 | 615 |  | 0.245 | 0.282 | 0.395 | 5.939 | 0.82604 | 0.11518 | 0.67141 | 0.039454 | 8.4625 | 2.7404 | 2.9015 | 4.0096 |  |  | OK | 4.0096 | 10609.9314
149 | 630 |  | 0.245 | 0.285 | 0.398 | 5.933 | 0.82437 | 0.11518 | 0.67141 | 0.037786 | 8.5375 | 2.7404 | 2.8947 | 3.8063 |  |  | OK | 3.8063 | 10610.883
149 | 645 |  | 0.244 | 0.288 | 0.402 | 5.937 | 0.82548 | 0.11619 | 0.66867 | 0.040619 | 8.625 | 2.7404 | 2.9069 | 4.0502 |  |  | OK | 4.0502 | 10611.8956
149 | 700 |  | 0.241 | 0.296 | 0.407 | 5.945 | 0.82771 | 0.11314 | 0.66044 | 0.054124 | 8.7875 | 2.7404 | 2.965 | 5.297 |  |  | OK | 5.297 | 10613.2198
149 | 715 |  | 0.238 | 0.304 | 0.416 | 5.948 | 0.82854 | 0.11416 | 0.65222 | 0.062162 | 9 | 2.7404 | 3.0016 | 5.94 |  |  | OK | 5.94 | 10614.7048
149 | 730 |  | 0.23 | 0.318 | 0.428 | 5.937 | 0.82548 | 0.11212 | 0.6303 | 0.083062 | 9.325 | 2.7404 | 3.1016 | 7.6605 |  |  | OK | 7.6605 | 10616.6199
149 | 745 |  | 0.22 | 0.337 | 0.445 | 5.936 | 0.8252 | 0.11008 | 0.6029 | 0.11223 | 9.775 | 2.7404 | 3.2506 | 9.8738 |  |  | OK | 9.8738 | 10619.0884
149 | 800 |  | 0.188 | 0.38 | 0.481 | 5.939 | 0.82604 | 0.10294 | 0.5152 | 0.20789 | 10.7625 | 2.7404 | 3.8462 | 16.6121 |  |  | OK | 16.6121 | 10623.2414
149 | 815 |  | 0.142 | 0.444 | 0.53 | 5.942 | 0.82687 | 0.087656 | 0.38914 | 0.35007 | 12.175 | 2.7404 | 5.2057 | 24.7282 |  |  | OK | 24.7282 | 10629.4235
149 | 830 |  | 0.097 | 0.496 | 0.558 | 5.941 | 0.82659 | 0.063194 | 0.26582 | 0.49758 | 13.175 | 2.7404 | 7.8701 | 32.4797 |  |  | OK | 32.4797 | 10637.5434
149 | 845 |  | 0.065 | 0.501 | 0.535 | 5.934 | 0.82465 | 0.034655 | 0.17813 | 0.61186 | 12.95 | 2.7404 | 12.1537 | 40.6338 |  |  | OK | 40.6338 | 10647.7019
149 | 900 |  | 0.06 | 0.446 | 0.463 | 5.948 | 0.82854 | 0.017327 | 0.16443 | 0.64679 | 11.3625 | 2.7404 | 13.5202 | 48.9543 |  |  | OK | 48.9543 | 10659.9404
149 | 915 |  | 0.07 | 0.37 | 0.384 | 5.946 | 0.82798 | 0.01427 | 0.19183 | 0.62188 | 9.425 | 2.7404 | 11.6245 | 56.7455 |  |  | OK | 56.7455 | 10674.1268
149 | 930 |  | 0.075 | 0.312 | 0.329 | 5.955 | 0.83049 | 0.017327 | 0.20553 | 0.60763 | 8.0125 | 2.7404 | 10.8422 | 65.2193 |  |  | OK | 65.2193 | 10690.4316
149 | 945 |  | 0.074 | 0.266 | 0.284 | 5.951 | 0.82938 | 0.018346 | 0.20279 | 0.60824 | 6.875 | 2.7404 | 10.9599 | 76.086 |  |  | OK | 76.086 | 10709.4531
149 | 1000 |  | 0.082 | 0.233 | 0.253 | 5.964 | 0.833 | 0.020385 | 0.22472 | 0.5879 | 6.075 | 2.7404 | 9.91 | 83.2269 |  |  | OK | 83.2269 | 10730.2598
149 | 1015 |  | 0.086 | 0.213 | 0.233 | 5.975 | 0.83608 | 0.020385 | 0.23568 | 0.58002 | 5.575 | 2.7404 | 9.4848 | 89.4746 |  |  | OK | 89.4746 | 10752.6285
149 | 1030 |  | 0.091 | 0.2 | 0.222 | 5.976 | 0.83636 | 0.022423 | 0.24938 | 0.56456 | 5.275 | 2.7404 | 8.9444 | 92.0426 |  |  | OK | 92.0426 | 10775.6391
149 | 1045 |  | 0.091 | 0.193 | 0.216 | 5.972 | 0.83524 | 0.023443 | 0.24938 | 0.56242 | 5.1125 | 2.7404 | 8.9209 | 94.6084 |  |  | OK | 94.6084 | 10799.2912
149 | 1100 |  | 0.083 | 0.185 | 0.206 | 5.975 | 0.83608 | 0.021404 | 0.22746 | 0.58722 | 4.8875 | 2.7404 | 9.8154 | 103.3278 |  |  | OK | 103.3278 | 10825.1232
149 | 1115 |  | 0.084 | 0.159 | 0.178 | 5.979 | 0.8372 | 0.019366 | 0.2302 | 0.58764 | 4.2125 | 2.7404 | 9.7361 | 119.9701 |  |  | OK | 119.9701 | 10855.1157
149 | 1130 |  | 0.094 | 0.14 | 0.16 | 5.968 | 0.83412 | 0.020385 | 0.2576 | 0.55614 | 3.75 | 2.7404 | 8.6568 | 127.5421 |  |  | OK | 127.5421 | 10887.0013
149 | 1145 |  | 0.101 | 0.141 | 0.166 | 5.971 | 0.83496 | 0.025481 | 0.27678 | 0.5327 | 3.8375 | 2.7404 | 8.0147 | 119.3808 |  |  | OK | 119.3808 | 10916.8465
149 | 1200 |  | 0.099 | 0.15 | 0.176 | 5.977 | 0.83664 | 0.0265 | 0.2713 | 0.53884 | 4.075 | 2.7404 | 8.1832 | 113.7189 |  |  | OK | 113.7189 | 10945.2762
149 | 1215 | [15 empty] | OK | 0 | 10945.2762
149 | 1230 |  | 0.104 | 0.153 | 0.177 | 5.984 | 0.8386 | 0.024462 | 0 | 0.81414 | 4.125 | 0 | 7.8283 | 169.7375 |  |  | OK | 169.7375 | 10987.7106
149 | 1245 |  | 0.11 | 0.159 | 0.187 | 5.986 | 0.83916 | 0.028539 | 0 | 0.81062 | 4.325 | 0 | 7.3693 | 161.1892 |  |  | OK | 161.1892 | 11028.0079
Note on M30: Mike van Bavel: Arbitrary Start or default is oK for first night.
Note on M31: Mike van Bavel: This is a new formula to check for Midnight, then average the Ksh - app, and set a new value each day. See below.
This dT is Double what it should be. So reduce the power by 50%. Set Voltage to 4.5 Volts to avoid plant damage.
Copied your settings: Is this a SGB25? Voltage should be below 5 V, if true.